## Instructions
Appendix VF AGRD Part 6 Risk Score Calculator (v1.0) January 2023
Instructions:
1. Complete the project description below
Project Name: | Costa Highway
Section Name: | CHA 400 to CHA 1400
Section Label: | Yates St to Coulson Rd
The project should be divided into sections of 1km or less for the purposes of the risk assessment. The "Section Name" is a descriptive name to identify the section.
The "Section Name" can be based on the start and end chainage, a significant place in the section or the street names at the start and end of the section.
This information will be included at the top of the "Print Sheet"
2. Complete the information in the "Risk Score Calculator" to determine the risk score for the section of road
Complete the "Risk Score Calculator" questions beginning with the top question and working downwards
The "Risk Score Calculator" is a simplified questionnaire based on the worksheets in Austroads Guide to Road Design Part 6 Appendix B.
It automatically calculates the risk scores by looking up tables based on the inputs. These tables are based on the tables, graphs and figures in AGRD Part 6.
Where the input values do not align with the tables, graphs and figures in AGRD Part 6, these have been interpolated to provide an estimated value.
3. Complete the "Roadside Risk Checklist" to determine what mitigation measures are required
The "Roadside Risk Checklist" steps the project officer through a series or questions to help determine what mitigation is required to reduce the risk score.
4. Create a PDF of the "Print Sheet" and "Roadside Risk Checklist" or copy and paste the worksheets into the project report
The "Print Sheet" is based on the format of the worksheets in AGRD Part 6 Appendix B. It will automatically populate based on the inputs from Step 2.
The "Print Sheet" is to capture an accurate record of the input values that were used to calculate the risk scores so it can be manually recalculated in the future if necessary.
Disclaimers:
1. The Department of Transport and Planning (Victoria) has developed this risk calculator.
2. This risk calculator focuses on the roadside risk of hazards in the verge and median. It does not calculate the risk of head-on crashes.
3. This risk calculator has been developed based on the information contained in Austroads Guide to Road Design Part 6 Appendix B.
4. Some of the charts and values from Austroads Guide to Road Design have been adapted and interpolated to provide values for criteria not specified in the guide.
5. The calculator has been checked and reviewed but may still contain errors. These will be updated in subsequent releases of the calculator.
6. It is the responsibility of the user to check values from this calculator against the guidance in Austroads Guide to Road Design Part 6.
7. It is the responsibility of the user to ensure they are using the most current risk score calculator.
8. If you have any corrections or suggestions, please contact the DTP Road Standards team.

## Risk Score Calculator
| Question | Input | Section of "Print Sheet" | Comment | Terrain | Environment | Speed | Undivided | Divided | Lane Width | Length of Road | Verge or Median | Grade | 60km/h and 70km/h Curve | >70km/h Curve | Direction | Inside or Outside | Lateral Distance | Spacing
Q.1 | Is the terrain flat, rolling or mountainous? | Flat | A | Terrain is determined by considering a 5km section of the road. Refer to AGRD Part 6 Section 1.9.6 to help with classifying the context terrain. | Flat | Urban | 60 km/h | 1 | 2 | 2.7 | 100 | Verge | Upgrade | Straight | Straight | Straight | Inside | 0.5m | 25
Q.2 | Is the environment urban or rural? | Urban | B | Urban is defined by the greater Melbourne area or the built up areas of Regional Centres or towns. | Rolling | Rural | 70 km/h | ≥2 | ≥3 | 3 | 150 | Median | Flat | 1000m R | 1200m R | Left | Outside | 1.0m | 40
Q.3 | What is the operating speed of the section of road? | 60 km/h | C | The operating speed may be greater or less than the posted speed based on the road geometry. If you are unsure, make a selection based on the posted speed of the road | Mountainous |  | 80 km/h |  |  | 3.3 | 200 |  | Downgrade up to 4 percent | 900m R | 1100m R | Right |  | 1.5m | 50
Q.4 | Is the section of road divided or undivided? | Undivided | D | If the road has a central barrier in a narrow median (whether kerbed or unkerbed), it is considered as a "Divided" road as the road will operate as a divided road due to the central barrier restricting access. |  |  | 90 km/h |  |  | 3.5 | 250 |  | Downgrade from 4 percent to 6 percent | 800m R | 1000m R |  |  | 2.0m | 60
Q.5 | What is the number of lanes in the direction of travel? | 1 | E | If the road is undivided, select "1" or "≥2". If the road is divided, select "2" or "≥3" |  |  | 100 km/h |  |  |  | 300 |  | Downgrade greater than 6 percent | 700m R | 900m R |  |  | 2.5m | 75
Q.6 | What is the width of the travel lanes? | 3.5 | F | If the width of lane falls between these values, select the closest value. I.e. if the lane width is 3.1m wide, select "3.0". If the lane width is 3.2m, select "3.3". |  |  | 110 km/h |  |  |  | 350 |  |  | 600m R | 800m R |  |  | 3.0m | 80
Q.7 | What is the AADT for this section of road? | ≤1000 AADT | G | The AADT is for two-way for Undivided roads. The AADT is for each carriageway where the road is Divided. | [6 empty] | 400 |  |  | 500m R | 700m R |  |  | 3.5m | 100
Q.8 | What is the length (in metres) of the section or road being considered? | 1000 | H | 1km sections should be used for 'planning'. A minimum of 200m sections should be used for 'design'. 100m sections should only be used when assessing a single isolated hazard (such as a culvert). | [6 empty] | 450 |  |  | 450m R | 600m R |  |  | 4.0m | 125
Q.9 | Chainage (if known) where roadside is assessed | N/A | I | This is the start and end chainage for this section of the project. Retain "N/A" if unknown. | [6 empty] | 500 |  |  | 400m R | 500m R |  |  | 4.5m | 140
Q.10 | Side of road which is being assessed, either verge or median | Verge | J | The "verge" is the roadside on the left hand side of a divided carriageway. The "median" is the area between a divided carriageway. Select "verge" if it is a undivided carriageway. | [6 empty] | 550 |  |  | 300m R | 450m R |  |  | 5.0m | 150
Q.11 | Grade (%) (upgrade positive) | Flat | K | [7 empty] | 600 |  |  | 200m R | 400m R |  |  | 5.5m | 175
Q.12 | Curve radius (m) | Straight | L | If the radius (m) falls between one of the categories, select the closest value. I.e. if the radius is 720m, select "700m R". If the radius is 760m, select "800m R" | [6 empty] | 650 |  |  | ≤150m R | ≤300m R |  |  | 6.0m | 180
Q.13 | Curve direction (straight/left/right in the direction of travel) | Straight | M | [7 empty] | 700 | [6 empty] | 6.5m | 200
Q.14 | Are the hazards on the inside or outside of the curve? | Outside |  | If the road is straight, select either "outside" or "inside" as it will not make any difference to the calculation. | [6 empty] | 750 | [6 empty] | 7.0m | 225
| Information about the Background Hazards | [9 empty] | 800 | [6 empty] | 7.5m | 240
Q.15 | Description of Background Hazard | None | N | Refer to Austroads Guide to Road Design Part 6 Section B.4 Severity for more information on what each label refers to. | [6 empty] | 900 | [6 empty] | 8.0m | 250
Q.16 | Lateral distance to the background hazards from the edge of lane (m) | 3.0m | O | This is measured from the edge of the 'through' travel lane to the face of hazard | [6 empty] | 950 | [6 empty] | 8.5m | 275
| Information about the Isolated Hazards | [9 empty] | 1000 | [6 empty] | 9.0m | 280
Q.17 | Description of Isolated Hazard | None | P | Refer to Austroads Guide to Road Design Part 6 Section B.4 Severity for more information on what each label refers to. | [13 empty] | 9.5m | 300
Q.18 | Length of Isolated hazard (m) | 1 | Q | If the hazard is a point hazard (such as a pole), type "1" | [13 empty] | 10.0m | 325
Q.19 | Average distance between hazards (m) | 500 | R | Hazard is considered continuous if ≤20m spacing. If spacing is ≤20m assess the hazard as a "Background Hazard" (Q.15 & Q.16) | [13 empty] | 10.5m | 340
Q.20 | Lateral distance to the isolated hazards from the edge of lane (m) | 13.0m | S | This is measured from the edge of the 'through' travel lane to the face of hazard | [13 empty] | 11.0m | 350
| Information for calculating the risk of a rollover | [16 empty] | 11.5m | 375
Q.21 | What is the width (m) of flat area (<1:6) adjacent to the road (measured from the edge of the travel lane)? | 0 | AF | The risk of rollover is only calculated for rural roads and highways (See AGRD Part 6 Appendix B Section B.5). Input "0" if the conext is an Urban road. | [13 empty] | 12.0m | 380
[18 empty] | 12.5m | 400
[18 empty] | 13.0m | 425
| Calculation or Risk Scores | [17 empty] | 440
| Risk Score for Background Hazards | 0 | AP | [15 empty] | 450
| Risk Score for Isolated Hazards | 0 | AQ | [15 empty] | 475
| Risk Score for Rollover Events | 0 | AR | [15 empty] | 480
| TOTAL RISK SCORE | 0 | AS | [15 empty] | 500

## Roadside Risk Checklist
|  |  |  | Input | Primary Mitigation Measures | Secondary Mitigation Measures
Project Details | Costa Highway CHA 400 to CHA 1400 Yates St to Coulson Rd
Question | Input |  |  | Yes | Removing or eliminating hazard | Seal and/or widen shoulder
What is the roadside risk score for the section? | 0 |  |  | No | Relocate hazard | Skid resistant surface
Is the roadside risk score below the NDD NRRIT or below the NRRIT set for the corridor? | No | If the score is in the EDD or Design Exception range then it will require acceptance by DTP |  |  | Shield hazard using Road Safety Barriers | Edge marker posts (guideposts)
Does the section of road have a roadside crash history? | No |  |  |  | Reduce posted speed | Audio Tactile Linemarking (ATLM)
Provide details of Crash History (Fatal, Serious and Other) |  |  |  |  | Design the hazard to reduce the severity | Additional Delineation (Linemarking and RRPMs)
Does the roadside contain any 'high risk sites' that require protection? | No |  |  |  |  | Signs (Regulatory and Warning)
Provide details of 'high risk' elements (See comment below) | [5 empty] | Street Lighting
Does the roadside require mitigation to reduce the roadside risk score? | Yes
Primary Mitigation Measures | Primary Measure 1 | Primary Measure 2 | Primary Measure 3
What primary mitigation measures are being considered? | Shield hazard using Road Safety Barriers
Do the primary mitigation measures reduce the roadside risk to an acceptable level?
Secondary Mitigation Measures | Secondary Measure 1 | Secondary Measure 2 | Secondary Measure 3
What secondary mitigation measures are being considered?
Do the secondary mitigation measures reduce the roadside risk to an acceptable level? |  |  | Appendix VF Risk Score Calculator (v1.0 - Jan 2023)
You can either print this sheet as a PDF and insert it into your report, or simply copy and paste this worksheet and insert it into your report.
Refer to the DTP Supplement to Austroads Guide to Road Design Part 6 for commentary on NRRIT ranges such as NDD, EDD and DE
Protection of 'High Risk Sites'
The Department of Transport and Planning may have 'high risk sites' which require protection irrespective of the calculated risk score.
Projects should check relevant supplementary guidance material produced by DTP's Road Standards team to help identify whether the section of road includes 'high risk sites'.
In addition, project teams could asses the risk of a site as determined by a risk assessment using the risk matrix in Austroads Guide to Road Safety Part 6. Sections of road above Safe System thresholds could be considered "high risk sites".

## Print Sheet
Group | Measure | Item | Reference | Costa Highway CHA 400 to CHA 1400 Yates St to Coulson Rd
General road characteristics | Terrain (flat, rolling, mountainous) | A | Plans | Flat
| Environment (urban, rural) | B | Plans | Urban
| Operating speed (70km/h, 80km/h 90km/h, 110km/h) | C | Plans | 60 km/h
| Divided or Undivided | D | Plans | Undivided
| Number of lanes in the direction of travel | E | Plans | 1
| Lane width (m) | F | Plans | 3.5
| Design AADT (veh/day) | G | Plans | ≤1000 AADT
| Length of road segment (m) | H | Plans | 1000
Particular road characteristics | Chainage where roadside is assessed | I | Plans | N/A
| Side of travelled way (verge/left or median/right) | J | Plans | Verge
| Grade (%) (upgrade positive) | K | Plans | Flat | Hazard on the inside or outside of the curve?
| Curve radius (m) Use 2000 m if straight) | L | Plans | Straight | Outside
| Curve direction (left/right in the direction of travel) | M | Plans | Straight
Background hazard characteristics | Description | N | Plans | None
| Lateral distance to the background hazards from the edge of lane (m) (Refer to Figure B.10) | O | Plans | 3.0m
Isolated hazard characteristics | Description | P | Plans | None
| Length of hazard (m) | Q | Plans | 1
| Average distance between hazards (m) (1 if no isolated hazards) | R | Plans | 500
| Lateral distance to the isolated hazards from the edge of lane (m) (Refer to Figure B.10) | S | Plans | 13.0m
Exposure | Base exposure (encroachments/km/year) | T | Figure B.1 or Figure B.2 | 0.4
| Number of lanes factor | U | Table B.1 or Table B.2 | 1
| Lane width factor | V | Table B.1, Table B.2 or Table B.3 | 1.42
| Terrain factor | W | Table B.1, Table B.2 or Table B.3 | 1
| Grade factor | X | Figure B.3 | 1
| Curve Correction factor | Y | Figure B.4 | 1
| Exposure (encroachments/km/yr) | Z | Product T to Y | 0.568
Likelihood | Likelihood for background hazards (considering curve radius) | AA | Figure B.6, Figure B.7 or Figure B.8 | 0.29
| Modification factor for likelihood if the isolated hazards shield the background hazards (Use 1.00 if shielding does not exist) | AB | 1-(Q+18/MIN(R,H) | 0.962
| Modified likelihood for background hazards | AC | AA*AB | 0.29
| Likelihood of impacts with isolated (point) hazards (based on being continuous) | AD | Figure B.6, Figure B.7 or Figure B.8 | 0.005
| Likelihood of impacts with isolated hazards | AE | AD*(Q+18)/MIN(R,H) | 0.00019 | Shoulder Width/Flat Area (<6:1) (m)
| Likelihood of a rollover | AF | Equation A2 | 0 | 0
Severity (Trauma Index) | Trauma Index for background hazards (operating speed of 110km/h) | AH | Table B.4 to Table B.7 | 0
| Trauma Index for background hazards at the appropriate operating speed | AJ | Appendix B.4.5 | 0
| Trauma Index for isolated hazards (operating speed of 110km/h) | AK | Table B.8 and Table B.9 | 0
| Trauma Index for isolated hazards at the appropriate operating speed | AL | Appendix B.4.5 | 0
| Trauma Index for a rollover | AM | 0.63 | 0.63
Risk Score | Calculate Risk score (product of the exposure, likelihood and Trauma Index) for the background hazards | AP | Z*AC*AJ | 0
| Calculate Risk score (product of the exposure, likelihood and Trauma Index) for the isolated hazards | AQ | Z*AE*AL | 0
| Calculate Risk Score (product of the exposure, likelihood and Trauma Index) for rollover events | AR | Z*AF*AM | 0
| Combined Risk Score | AS | AP+AQ+AR | 0 | App VF Risk Score Calculator (v1.0 - Jan 2023)
You can either print this sheet as a PDF and insert it into your report, or simply copy and paste this worksheet and insert it into your report.

## Working (hidden)
60 km/h-Urban-Undivided
| Selector | Background | Isolated | Rollover | Base exposure (encroachments/km/year) | Number of lanes factor | Lane width factor | Terrain factor | Grade factor | Curve Correction factor | Likelihood for background hazards (considering curve radius) | Likelihood of impacts with isolated (point) hazards (based on being continuous) | Likelihood of a rollover | Trauma Index for background hazards (operating speed of 110km/h) | Trauma Index for background hazards at the appropriate operating speed | Trauma Index for isolated hazards (operating speed of 110km/h) | Trauma Index for isolated hazards at the appropriate operating speed
60 km/h-Urban-Undivided | 999 | 0 | 0 | 0 | 0.4 | 1 | 1.42 | 1 | 1 | 1 | 0.29 | 0.005 | 0 | 0 | 0 | 0 | 0
70 km/h-Urban-Undivided | 0 | 0 | 0 | 0 | 0.4 | 1 | 1.42 | 1 | 1 | 1 | 0.29 | 0.005 | 0 | 0 | 0 | 0 | 0
80 km/h-Urban-Undivided | 0 | 0 | 0 | 0 | 0.4 | 1 | 1.42 | 1 | 1 | 1 | 0.48 | 0.04 | 0 | 0 | 0 | 0 | 0
90 km/h-Urban-Undivided | 0 | 0 | 0 | 0 | 0.4 | 1 | 1.42 | 1 | 1 | 1 | 0.48 | 0.04 | 0 | 0 | 0 | 0 | 0
100 km/h-Urban-Undivided | 0 | 0 | 0 | 0 | 0.4 | 1 | 1.42 | 1 | 1 | 1 | 0.61 | 0.12 | 0 | 0 | 0 | 0 | 0
110 km/h-Urban-Undivided | 0 | 0 | 0 | 0 | 0.4 | 1 | 1.42 | 1 | 1 | 1 | 0.61 | 0.12 | 0 | 0 | 0 | 0 | 0
60 km/h-Urban-Divided | 0 | 0 | 0 | 0 | 0.24 | 1 | 1 | 1 | 1 | 1 | 0.29 | 0.005 | 0 | 0 | 0 | 0 | 0
70 km/h-Urban-Divided | 0 | 0 | 0 | 0 | 0.24 | 1 | 1 | 1 | 1 | 1 | 0.29 | 0.005 | 0 | 0 | 0 | 0 | 0
80 km/h-Urban-Divided | 0 | 0 | 0 | 0 | 0.24 | 1 | 1 | 1 | 1 | 1 | 0.48 | 0.04 | 0 | 0 | 0 | 0 | 0
90 km/h-Urban-Divided | 0 | 0 | 0 | 0 | 0.24 | 1 | 1 | 1 | 1 | 1 | 0.48 | 0.04 | 0 | 0 | 0 | 0 | 0
100 km/h-Urban-Divided | 0 | 0 | 0 | 0 | 0.24 | 1 | 1 | 1 | 1 | 1 | 0.61 | 0.12 | 0 | 0 | 0 | 0 | 0
110 km/h-Urban-Divided | 0 | 0 | 0 | 0 | 0.24 | 1 | 1 | 1 | 1 | 1 | 0.61 | 0.12 | 0 | 0 | 0 | 0 | 0
60 km/h-Rural-Undivided | 0 | 0 | 0 | 0 | 0.4 | 1 | 1 | 1 | 1 | 1 | 0.29 | 0.005 | 0 | 0 | 0 | 0 | 0
70 km/h-Rural-Undivided | 0 | 0 | 0 | 0 | 0.4 | 1 | 1 | 1 | 1 | 1 | 0.29 | 0.005 | 0 | 0 | 0 | 0 | 0
80 km/h-Rural-Undivided | 0 | 0 | 0 | 0 | 0.4 | 1 | 1 | 1 | 1 | 1 | 0.48 | 0.04 | 0 | 0 | 0 | 0 | 0
90 km/h-Rural-Undivided | 0 | 0 | 0 | 0 | 0.4 | 1 | 1 | 1 | 1 | 1 | 0.48 | 0.04 | 0 | 0 | 0 | 0 | 0
100 km/h-Rural-Undivided | 0 | 0 | 0 | 0 | 0.4 | 1 | 1 | 1 | 1 | 1 | 0.61 | 0.12 | 0 | 0 | 0 | 0 | 0
110 km/h-Rural-Undivided | 0 | 0 | 0 | 0 | 0.4 | 1 | 1 | 1 | 1 | 1 | 0.61 | 0.12 | 0 | 0 | 0 | 0 | 0
60 km/h-Rural-Divided | 0 | 0 | 0 | 0 | 0.24 | 1 | 1 | 1 | 1 | 1 | 0.29 | 0.005 | 0 | 0 | 0 | 0 | 0
70 km/h-Rural-Divided | 0 | 0 | 0 | 0 | 0.24 | 1 | 1 | 1 | 1 | 1 | 0.29 | 0.005 | 0 | 0 | 0 | 0 | 0
80 km/h-Rural-Divided | 0 | 0 | 0 | 0 | 0.24 | 1 | 1 | 1 | 1 | 1 | 0.48 | 0.04 | 0 | 0 | 0 | 0 | 0
90 km/h-Rural-Divided | 0 | 0 | 0 | 0 | 0.24 | 1 | 1 | 1 | 1 | 1 | 0.48 | 0.04 | 0 | 0 | 0 | 0 | 0
100 km/h-Rural-Divided | 0 | 0 | 0 | 0 | 0.24 | 1 | 1 | 1 | 1 | 1 | 0.61 | 0.12 | 0 | 0 | 0 | 0 | 0
110 km/h-Rural-Divided | 0 | 0 | 0 | 0 | 0.24 | 1 | 1 | 1 | 1 | 1 | 0.61 | 0.12 | 0 | 0 | 0 | 0 | 0
|  | Background | Isolated | Rollover | Base exposure (encroachments/km/year) | Number of lanes factor | Lane width factor | Terrain factor | Grade factor | Curve Correction factor | Likelihood for background hazards (considering curve radius) | Likelihood of impacts with isolated (point) hazards (based on being continuous) | Likelihood of a rollover | Trauma Index for background hazards (operating speed of 110km/h) | Trauma Index for background hazards at the appropriate operating speed | Trauma Index for isolated hazards (operating speed of 110km/h) | Trauma Index for isolated hazards at the appropriate operating speed
60 km/h-Urban-Undivided |  | 0 | 0 | 0 | 0.4 | 1 | 1.42 | 1 | 1 | 1 | 0.29 | 0.005 | 0 | 0 | 0 | 0 | 0
70 km/h-Urban-Undivided |  | 0 | 0 | 0 | 0 | 0 | 0 | 0 | 0 | 0 | 0 | 0 | 0 | 0 | 0 | 0 | 0
80 km/h-Urban-Undivided |  | 0 | 0 | 0 | 0 | 0 | 0 | 0 | 0 | 0 | 0 | 0 | 0 | 0 | 0 | 0 | 0
90 km/h-Urban-Undivided |  | 0 | 0 | 0 | 0 | 0 | 0 | 0 | 0 | 0 | 0 | 0 | 0 | 0 | 0 | 0 | 0
100 km/h-Urban-Undivided |  | 0 | 0 | 0 | 0 | 0 | 0 | 0 | 0 | 0 | 0 | 0 | 0 | 0 | 0 | 0 | 0
110 km/h-Urban-Undivided |  | 0 | 0 | 0 | 0 | 0 | 0 | 0 | 0 | 0 | 0 | 0 | 0 | 0 | 0 | 0 | 0
60 km/h-Urban-Divided |  | 0 | 0 | 0 | 0 | 0 | 0 | 0 | 0 | 0 | 0 | 0 | 0 | 0 | 0 | 0 | 0
70 km/h-Urban-Divided |  | 0 | 0 | 0 | 0 | 0 | 0 | 0 | 0 | 0 | 0 | 0 | 0 | 0 | 0 | 0 | 0
80 km/h-Urban-Divided |  | 0 | 0 | 0 | 0 | 0 | 0 | 0 | 0 | 0 | 0 | 0 | 0 | 0 | 0 | 0 | 0
90 km/h-Urban-Divided |  | 0 | 0 | 0 | 0 | 0 | 0 | 0 | 0 | 0 | 0 | 0 | 0 | 0 | 0 | 0 | 0
100 km/h-Urban-Divided |  | 0 | 0 | 0 | 0 | 0 | 0 | 0 | 0 | 0 | 0 | 0 | 0 | 0 | 0 | 0 | 0
110 km/h-Urban-Divided |  | 0 | 0 | 0 | 0 | 0 | 0 | 0 | 0 | 0 | 0 | 0 | 0 | 0 | 0 | 0 | 0
60 km/h-Rural-Undivided |  | 0 | 0 | 0 | 0 | 0 | 0 | 0 | 0 | 0 | 0 | 0 | 0 | 0 | 0 | 0 | 0
70 km/h-Rural-Undivided |  | 0 | 0 | 0 | 0 | 0 | 0 | 0 | 0 | 0 | 0 | 0 | 0 | 0 | 0 | 0 | 0
80 km/h-Rural-Undivided |  | 0 | 0 | 0 | 0 | 0 | 0 | 0 | 0 | 0 | 0 | 0 | 0 | 0 | 0 | 0 | 0
90 km/h-Rural-Undivided |  | 0 | 0 | 0 | 0 | 0 | 0 | 0 | 0 | 0 | 0 | 0 | 0 | 0 | 0 | 0 | 0
100 km/h-Rural-Undivided |  | 0 | 0 | 0 | 0 | 0 | 0 | 0 | 0 | 0 | 0 | 0 | 0 | 0 | 0 | 0 | 0
110 km/h-Rural-Undivided |  | 0 | 0 | 0 | 0 | 0 | 0 | 0 | 0 | 0 | 0 | 0 | 0 | 0 | 0 | 0 | 0
60 km/h-Rural-Divided |  | 0 | 0 | 0 | 0 | 0 | 0 | 0 | 0 | 0 | 0 | 0 | 0 | 0 | 0 | 0 | 0
70 km/h-Rural-Divided |  | 0 | 0 | 0 | 0 | 0 | 0 | 0 | 0 | 0 | 0 | 0 | 0 | 0 | 0 | 0 | 0
80 km/h-Rural-Divided |  | 0 | 0 | 0 | 0 | 0 | 0 | 0 | 0 | 0 | 0 | 0 | 0 | 0 | 0 | 0 | 0
90 km/h-Rural-Divided |  | 0 | 0 | 0 | 0 | 0 | 0 | 0 | 0 | 0 | 0 | 0 | 0 | 0 | 0 | 0 | 0
100 km/h-Rural-Divided |  | 0 | 0 | 0 | 0 | 0 | 0 | 0 | 0 | 0 | 0 | 0 | 0 | 0 | 0 | 0 | 0
110 km/h-Rural-Divided |  | 0 | 0 | 0 | 0 | 0 | 0 | 0 | 0 | 0 | 0 | 0 | 0 | 0 | 0 | 0 | 0

## 1.1 60 U (hidden)
Group | Measure | Item | Reference
General road characteristics | Terrain (flat, rolling, mountainous) | A | Plans | Flat
| Environment (urban, rural) | B | Plans | Urban
| Operating speed (70km/h, 80km/h 90km/h, 110km/h) | C | Plans | 60 km/h
| Divided or Undivided | D | Plans | Undivided
| Number of lanes in the direction of travel | E | Plans | 1
| Lane width (m) | F | Plans | 3.5
| Design AADT (veh/day) | G | Plans | ≤1000 AADT
| Length of road segment (m) | H | Plans | 1000
Particular road characteristics | Chainage where roadside is assessed | I | Plans | N/A
| Side of travelled way (verge/left or median/right) | J | Plans | Verge
| Grade (%) (upgrade positive) | K | Plans | Flat | Hazard on the inside or outside of the curve?
| Curve radius (m) Use 2000 m if straight) | L | Plans | Straight | Outside
| Curve direction (left/right in the direction of travel) | M | Plans | Straight
Background hazard characteristics | Description | N | Plans | None |  | Straight | 1
| Lateral distance to the background hazards from the edge of lane (m) (Refer to Figure B.10) | O | Plans | 3.0m |  | 3.0m | 6
Isolated hazard characteristics | Description | P | Plans | None |  | Straight | 1
| Length of hazard (m) | Q | Plans | 1 |  | 13.0m | 26
| Average distance between hazards (m) (1 if no isolated hazards) | R | Plans | 500 | * hazard is considered continuous if ≤20m spacing. If spacing is ≤20m use "background hazard" method
| Lateral distance to the isolated hazards from the edge of lane (m) (Refer to Figure B.10) | S | Plans | 13.0m
Exposure | Base exposure (encroachments/km/year) | T | Figure B.1 or Figure B.2 | 0.4 |  | no of Lanes | Factor | Lane Width | Factor | Terrain | Factor | Grade | Factor
| Number of lanes factor | U | Table B.1 or Table B.2 | 1 |  | 1 | 1 | 2.7 | 2.13 | Flat | 1 | Upgrade or Flat or downgrade up to 4 percent | 1
| Lane width factor | V | Table B.1, Table B.2 or Table B.3 | 1.42 |  | ≥2 | 0.76 | 3 | 1.85 | Rolling | 2.58 | Downgrade from 4 percent to 6 percent | 1.5
| Terrain factor | W | Table B.1, Table B.2 or Table B.3 | 1 |  |  |  | 3.3 | 1.49 | Mountainous | 2.27 | Downgrade greater than 6 percent | 2
| Grade factor | X | Figure B.3 | 1 |  |  |  | 3.5 | 1.42
| Curve Correction factor | Y | Figure B.4 | 1
| Exposure (encroachments/km/yr) | Z | Product T to Y | 0.568 |  |  |  |  | Curve | OutsideStraight |  |  |  | InsideStraight | 1
Likelihood | Likelihood for background hazards (considering curve radius) | AA | Figure B.6, Figure B.7 or Figure B.8 | 0.29 | [9 empty] | Inside1000m R | 1
| Modification factor for likelihood if the isolated hazards shield the background hazards (Use 1.00 if shielding does not exist) | AB | 1-(Q+18/MIN(R,H) | 0.962 | 1 | [8 empty] | Inside900m R | 1
| Modified likelihood for background hazards | AC | AA*AB | 0.29 | [9 empty] | Inside800m R | 1
| Likelihood of impacts with isolated (point) hazards (based on being continuous) | AD | Figure B.6, Figure B.7 or Figure B.8 | 0.005 | [9 empty] | Inside700m R | 1
| Likelihood of impacts with isolated hazards | AE | AD*(Q+18)/MIN(R,H) | 0.00019 | Shoulder Width/Flat Area (<6:1) (m) | [8 empty] | Inside600m R | 1
| Likelihood of a rollover | AF | Equation A2 | 0 | 0 | 110 km/h | 1 | [6 empty] | Inside500m R | 1.3
Severity (Trauma Index) | Trauma Index for background hazards (operating speed of 110km/h) | AH | Table B.4 to Table B.7 | 0 |  | 60 km/h | 6 | [6 empty] | Inside450m R | 1.5
| Trauma Index for background hazards at the appropriate operating speed | AJ | Appendix B.4.5 | 0 |  | None | 1 | [6 empty] | Inside400m R | 1.7
| Trauma Index for isolated hazards (operating speed of 110km/h) | AK | Table B.8 and Table B.9 | 0 |  | None | 1 | [6 empty] | Inside300m R | 2
| Trauma Index for isolated hazards at the appropriate operating speed | AL | Appendix B.4.5 | 0 | [9 empty] | Inside200m R | 2
| Trama Index for a rollover | AM | 0.63 | 0.63 | [9 empty] | Inside≤150m R | 2
Risk Score | Calculate Risk score (product of the exposure, likelihood and Trauma Index) for the background hazards | AP | Z*AC*AJ | 0 | [9 empty] | OutsideStraight | 1
| Calculate Risk score (product of the exposure, likelihood and Trauma Index) for the isolated hazards | AQ | Z*AE*AL | 0 | [9 empty] | Outside1000m R | 1
| Calculate Risk Score (product of the exposure, likelihood and Trauma Index) for rollover events | AR | Z*AF*AM | 0 | [9 empty] | Outside900m R | 1
| Combine Risk Score | AS | AP+AQ+AR | 0 | [9 empty] | Outside800m R | 1
[14 empty] | Outside700m R | 1
[14 empty] | Outside600m R | 1
[14 empty] | Outside500m R | 2
[14 empty] | Outside450m R | 2.5
[14 empty] | Outside400m R | 3
[14 empty] | Outside300m R | 4
[14 empty] | Outside200m R | 4
[14 empty] | Outside≤150m R | 4

## 1.2 70 U (hidden)
Group | Measure | Item | Reference
General road characteristics | Terrain (flat, rolling, mountainous) | A | Plans | Flat
| Environment (urban, rural) | B | Plans | Urban
| Operating speed (70km/h, 80km/h 90km/h, 110km/h) | C | Plans | 70 km/h
| Divided or Undivided | D | Plans | Undivided
| Number of lanes in the direction of travel | E | Plans | 1
| Lane width (m) | F | Plans | 3.5
| Design AADT (veh/day) | G | Plans | ≤1000 AADT
| Length of road segment (m) | H | Plans | 1000
Particular road characteristics | Chainage where roadside is assessed | I | Plans | N/A
| Side of travelled way (verge/left or median/right) | J | Plans | Verge
| Grade (%) (upgrade positive) | K | Plans | Flat | Hazard on the inside or outside of the curve?
| Curve radius (m) Use 2000 m if straight) | L | Plans | Straight | Outside
| Curve direction (left/right in the direction of travel) | M | Plans | Straight
Background hazard characteristics | Description | N | Plans | None |  | Straight | 1
| Lateral distance to the background hazards from the edge of lane (m) (Refer to Figure B.10) | O | Plans | 3.0m |  | 3.0m | 6
Isolated hazard characteristics | Description | P | Plans | None |  | Straight | 1
| Length of hazard (m) | Q | Plans | 1 |  | 13.0m | 26
| Average distance between hazards (m) (1 if no isolated hazards) | R | Plans | 500 | * hazard is considered continuous if ≤20m spacing. If spacing is ≤20m use "background hazard" method
| Lateral distance to the isolated hazards from the edge of lane (m) (Refer to Figure B.10) | S | Plans | 13.0m
Exposure | Base exposure (encroachments/km/year) | T | Figure B.1 or Figure B.2 | 0.4 |  | no of Lanes | Factor | Lane Width | Factor | Terrain | Factor | Grade | Factor
| Number of lanes factor | U | Table B.1 or Table B.2 | 1 |  | 1 | 1 | 2.7 | 2.13 | Flat | 1 | Upgrade or Flat or downgrade up to 4 percent | 1
| Lane width factor | V | Table B.1, Table B.2 or Table B.3 | 1.42 |  | ≥2 | 0.76 | 3 | 1.85 | Rolling | 2.58 | Downgrade from 4 percent to 6 percent | 1.5
| Terrain factor | W | Table B.1, Table B.2 or Table B.3 | 1 |  |  |  | 3.3 | 1.49 | Mountainous | 2.27 | Downgrade greater than 6 percent | 2
| Grade factor | X | Figure B.3 | 1 |  |  |  | 3.5 | 1.42
| Curve Correction factor | Y | Figure B.4 | 1
| Exposure (encroachments/km/yr) | Z | Product T to Y | 0.568 |  |  |  |  | Curve | OutsideStraight |  |  |  | InsideStraight | 1
Likelihood | Likelihood for background hazards (considering curve radius) | AA | Figure B.6, Figure B.7 or Figure B.8 | 0.29 | [9 empty] | Inside1000m R | 1
| Modification factor for likelihood if the isolated hazards shield the background hazards (Use 1.00 if shielding does not exist) | AB | 1-(Q+18/MIN(R,H) | 0.962 | [9 empty] | Inside900m R | 1
| Modified likelihood for background hazards | AC | AA*AB | 0.29 | [9 empty] | Inside800m R | 1
| Likelihood of impacts with isolated (point) hazards (based on being continuous) | AD | Figure B.6, Figure B.7 or Figure B.8 | 0.005 | [9 empty] | Inside700m R | 1
| Likelihood of impacts with isolated hazards | AE | AD*(Q+18)/MIN(R,H) | 0.00019 | Shoulder Width/Flat Area (<6:1) (m) | [8 empty] | Inside600m R | 1
| Likelihood of a rollover | AF | Equation A2 | 0 | 0 | 110 km/h | 1 | [6 empty] | Inside500m R | 1.3
Severity (Trauma Index) | Trauma Index for background hazards (operating speed of 110km/h) | AH | Table B.4 to Table B.7 | 0 |  | 70 km/h | 5 | [6 empty] | Inside450m R | 1.5
| Trauma Index for background hazards at the appropriate operating speed | AJ | Appendix B.4.5 | 0 |  | None | 1 | [6 empty] | Inside400m R | 1.7
| Trauma Index for isolated hazards (operating speed of 110km/h) | AK | Table B.8 and Table B.9 | 0 |  | None | 1 | [6 empty] | Inside300m R | 2
| Trauma Index for isolated hazards at the appropriate operating speed | AL | Appendix B.4.5 | 0 | [9 empty] | Inside200m R | 2
| Trama Index for a rollover | AM | 0.63 | 0.63 | [9 empty] | Inside≤150m R | 2
Risk Score | Calculate Risk score (product of the exposure, likelihood and Trauma Index) for the background hazards | AP | Z*AC*AJ | 0 | [9 empty] | OutsideStraight | 1
| Calculate Risk score (product of the exposure, likelihood and Trauma Index) for the isolated hazards | AQ | Z*AE*AL | 0 | [9 empty] | Outside1000m R | 1
| Calculate Risk Score (product of the exposure, likelihood and Trauma Index) for rollover events | AR | Z*AF*AM | 0 | [9 empty] | Outside900m R | 1
| Combine Risk Score | AS | AP+AQ+AR | 0 | [9 empty] | Outside800m R | 1
[14 empty] | Outside700m R | 1
[14 empty] | Outside600m R | 1
[14 empty] | Outside500m R | 2
[14 empty] | Outside450m R | 2.5
[14 empty] | Outside400m R | 3
[14 empty] | Outside300m R | 4
[14 empty] | Outside200m R | 4
[14 empty] | Outside≤150m R | 4

## 1.3 80 U (hidden)
Group | Measure | Item | Reference
General road characteristics | Terrain (flat, rolling, mountainous) | A | Plans | Flat
| Environment (urban, rural) | B | Plans | Urban
| Operating speed (70km/h, 80km/h 90km/h, 110km/h) | C | Plans | 80 km/h
| Divided or Undivided | D | Plans | Undivided
| Number of lanes in the direction of travel | E | Plans | 1
| Lane width (m) | F | Plans | 3.5
| Design AADT (veh/day) | G | Plans | ≤1000 AADT
| Length of road segment (m) | H | Plans | 1000
Particular road characteristics | Chainage where roadside is assessed | I | Plans | N/A
| Side of travelled way (verge/left or median/right) | J | Plans | Verge
| Grade (%) (upgrade positive) | K | Plans | Flat | Hazard on the inside or outside of the curve?
| Curve radius (m) Use 2000 m if straight) | L | Plans | Straight | Outside
| Curve direction (left/right in the direction of travel) | M | Plans | Straight
Background hazard characteristics | Description | N | Plans | None |  | Straight | 1
| Lateral distance to the background hazards from the edge of lane (m) (Refer to Figure B.10) | O | Plans | 3.0m |  | 3.0m | 6
Isolated hazard characteristics | Description | P | Plans | None |  | Straight | 1
| Length of hazard (m) | Q | Plans | 1 |  | 13.0m | 26
| Average distance between hazards (m) (1 if no isolated hazards) | R | Plans | 500 | * hazard is considered continuous if ≤20m spacing. If spacing is ≤20m use "background hazard" method
| Lateral distance to the isolated hazards from the edge of lane (m) (Refer to Figure B.10) | S | Plans | 13.0m
Exposure | Base exposure (encroachments/km/year) | T | Figure B.1 or Figure B.2 | 0.4 |  | no of Lanes | Factor | Lane Width | Factor | Terrain | Factor | Grade | Factor
| Number of lanes factor | U | Table B.1 or Table B.2 | 1 |  | 1 | 1 | 2.7 | 2.13 | Flat | 1 | Upgrade or Flat or downgrade up to 4 percent | 1
| Lane width factor | V | Table B.1, Table B.2 or Table B.3 | 1.42 |  | ≥2 | 0.76 | 3 | 1.85 | Rolling | 2.58 | Downgrade from 4 percent to 6 percent | 1.5
| Terrain factor | W | Table B.1, Table B.2 or Table B.3 | 1 |  |  |  | 3.3 | 1.49 | Mountainous | 2.27 | Downgrade greater than 6 percent | 2
| Grade factor | X | Figure B.3 | 1 |  |  |  | 3.5 | 1.42
| Curve Correction factor | Y | Figure B.4 | 1
| Exposure (encroachments/km/yr) | Z | Product T to Y | 0.568 |  |  |  |  | Curve | OutsideStraight |  |  |  | InsideStraight | 1
Likelihood | Likelihood for background hazards (considering curve radius) | AA | Figure B.6, Figure B.7 or Figure B.8 | 0.48 | [9 empty] | Inside1200m R | 1
| Modification factor for likelihood if the isolated hazards shield the background hazards (Use 1.00 if shielding does not exist) | AB | 1-(Q+18/MIN(R,H) | 0.962 | [9 empty] | Inside1100m R | 1
| Modified likelihood for background hazards | AC | AA*AB | 0.48 | [9 empty] | Inside1000m R | 1
| Likelihood of impacts with isolated (point) hazards (based on being continuous) | AD | Figure B.6, Figure B.7 or Figure B.8 | 0.04 | [9 empty] | Inside900m R | 1
| Likelihood of impacts with isolated hazards | AE | AD*(Q+18)/MIN(R,H) | 0.00152 | Shoulder Width/Flat Area (<6:1) (m) | [8 empty] | Inside800m R | 1
| Likelihood of a rollover | AF | Equation A2 | 0 | 0 | 110 km/h | 1 | [6 empty] | Inside700m R | 1
Severity (Trauma Index) | Trauma Index for background hazards (operating speed of 110km/h) | AH | Table B.4 to Table B.7 | 0 |  | 80 km/h | 4 | [6 empty] | Inside600m R | 1
| Trauma Index for background hazards at the appropriate operating speed | AJ | Appendix B.4.5 | 0 |  | None | 1 | [6 empty] | Inside500m R | 1.3
| Trauma Index for isolated hazards (operating speed of 110km/h) | AK | Table B.8 and Table B.9 | 0 |  | None | 1 | [6 empty] | Inside450m R | 1.5
| Trauma Index for isolated hazards at the appropriate operating speed | AL | Appendix B.4.5 | 0 | [9 empty] | Inside400m R | 1.7
| Trama Index for a rollover | AM | 0.63 | 0.63 | [9 empty] | Inside300m R | 2
Risk Score | Calculate Risk score (product of the exposure, likelihood and Trauma Index) for the background hazards | AP | Z*AC*AJ | 0 | [9 empty] | Inside200m R | 2
| Calculate Risk score (product of the exposure, likelihood and Trauma Index) for the isolated hazards | AQ | Z*AE*AL | 0 | [9 empty] | Inside≤150m R | 2
| Calculate Risk Score (product of the exposure, likelihood and Trauma Index) for rollover events | AR | Z*AF*AM | 0 | [9 empty] | OutsideStraight | 1
| Combine Risk Score | AS | AP+AQ+AR | 0 | [9 empty] | Outside1200m R | 1
[14 empty] | Outside1100m R | 1
[14 empty] | Outside1000m R | 1
[14 empty] | Outside900m R | 1
[14 empty] | Outside800m R | 1
[14 empty] | Outside700m R | 1
[14 empty] | Outside600m R | 1
[14 empty] | Outside500m R | 2
[14 empty] | Outside450m R | 2.5
[14 empty] | Outside400m R | 3
[14 empty] | Outside≤300m R | 4

## 1.4 90 U (hidden)
Group | Measure | Item | Reference
General road characteristics | Terrain (flat, rolling, mountainous) | A | Plans | Flat
| Environment (urban, rural) | B | Plans | Urban
| Operating speed (70km/h, 80km/h 90km/h, 110km/h) | C | Plans | 90 km/h
| Divided or Undivided | D | Plans | Undivided
| Number of lanes in the direction of travel | E | Plans | 1
| Lane width (m) | F | Plans | 3.5
| Design AADT (veh/day) | G | Plans | ≤1000 AADT
| Length of road segment (m) | H | Plans | 1000
Particular road characteristics | Chainage where roadside is assessed | I | Plans | N/A
| Side of travelled way (verge/left or median/right) | J | Plans | Verge
| Grade (%) (upgrade positive) | K | Plans | Flat | Hazard on the inside or outside of the curve?
| Curve radius (m) Use 2000 m if straight) | L | Plans | Straight | Outside
| Curve direction (left/right in the direction of travel) | M | Plans | Straight
Background hazard characteristics | Description | N | Plans | None |  | Straight | 1
| Lateral distance to the background hazards from the edge of lane (m) (Refer to Figure B.10) | O | Plans | 3.0m |  | 3.0m | 6
Isolated hazard characteristics | Description | P | Plans | None |  | Straight | 1
| Length of hazard (m) | Q | Plans | 1 |  | 13.0m | 26
| Average distance between hazards (m) (1 if no isolated hazards) | R | Plans | 500 | * hazard is considered continuous if ≤20m spacing. If spacing is ≤20m use "background hazard" method
| Lateral distance to the isolated hazards from the edge of lane (m) (Refer to Figure B.10) | S | Plans | 13.0m
Exposure | Base exposure (encroachments/km/year) | T | Figure B.1 or Figure B.2 | 0.4 |  | no of Lanes | Factor | Lane Width | Factor | Terrain | Factor | Grade | Factor
| Number of lanes factor | U | Table B.1 or Table B.2 | 1 |  | 1 | 1 | 2.7 | 2.13 | Flat | 1 | Upgrade or Flat or downgrade up to 4 percent | 1
| Lane width factor | V | Table B.1, Table B.2 or Table B.3 | 1.42 |  | ≥2 | 0.76 | 3 | 1.85 | Rolling | 2.58 | Downgrade from 4 percent to 6 percent | 1.5
| Terrain factor | W | Table B.1, Table B.2 or Table B.3 | 1 |  |  |  | 3.3 | 1.49 | Mountainous | 2.27 | Downgrade greater than 6 percent | 2
| Grade factor | X | Figure B.3 | 1 |  |  |  | 3.5 | 1.42
| Curve Correction factor | Y | Figure B.4 | 1
| Exposure (encroachments/km/yr) | Z | Product T to Y | 0.568 |  |  |  |  | Curve | OutsideStraight |  |  |  | InsideStraight | 1
Likelihood | Likelihood for background hazards (considering curve radius) | AA | Figure B.6, Figure B.7 or Figure B.8 | 0.48 | [9 empty] | Inside1200m R | 1
| Modification factor for likelihood if the isolated hazards shield the background hazards (Use 1.00 if shielding does not exist) | AB | 1-(Q+18/MIN(R,H) | 0.962 | [9 empty] | Inside1100m R | 1
| Modified likelihood for background hazards | AC | AA*AB | 0.48 | [9 empty] | Inside1000m R | 1
| Likelihood of impacts with isolated (point) hazards (based on being continuous) | AD | Figure B.6, Figure B.7 or Figure B.8 | 0.04 | [9 empty] | Inside900m R | 1
| Likelihood of impacts with isolated hazards | AE | AD*(Q+18)/MIN(R,H) | 0.00152 | Shoulder Width/Flat Area (<6:1) (m) | [8 empty] | Inside800m R | 1
| Likelihood of a rollover | AF | Equation A2 | 0 | 0 | 110 km/h | 1 | [6 empty] | Inside700m R | 1
Severity (Trauma Index) | Trauma Index for background hazards (operating speed of 110km/h) | AH | Table B.4 to Table B.7 | 0 |  | 90 km/h | 3 | [6 empty] | Inside600m R | 1
| Trauma Index for background hazards at the appropriate operating speed | AJ | Appendix B.4.5 | 0 |  | None | 1 | [6 empty] | Inside500m R | 1.3
| Trauma Index for isolated hazards (operating speed of 110km/h) | AK | Table B.8 and Table B.9 | 0 |  | None | 1 | [6 empty] | Inside450m R | 1.5
| Trauma Index for isolated hazards at the appropriate operating speed | AL | Appendix B.4.5 | 0 | [9 empty] | Inside400m R | 1.7
| Trama Index for a rollover | AM | 0.63 | 0.63 | [9 empty] | Inside300m R | 2
Risk Score | Calculate Risk score (product of the exposure, likelihood and Trauma Index) for the background hazards | AP | Z*AC*AJ | 0 | [9 empty] | Inside200m R | 2
| Calculate Risk score (product of the exposure, likelihood and Trauma Index) for the isolated hazards | AQ | Z*AE*AL | 0 | [9 empty] | Inside≤150m R | 2
| Calculate Risk Score (product of the exposure, likelihood and Trauma Index) for rollover events | AR | Z*AF*AM | 0 | [9 empty] | OutsideStraight | 1
| Combine Risk Score | AS | AP+AQ+AR | 0 | [9 empty] | Outside1200m R | 1
[14 empty] | Outside1100m R | 1
[14 empty] | Outside1000m R | 1
[14 empty] | Outside900m R | 1
[14 empty] | Outside800m R | 1
[14 empty] | Outside700m R | 1
[14 empty] | Outside600m R | 1
[14 empty] | Outside500m R | 2
[14 empty] | Outside450m R | 2.5
[14 empty] | Outside400m R | 3
[14 empty] | Outside≤300m R | 4

## 1.5 100 U (hidden)
Group | Measure | Item | Reference
General road characteristics | Terrain (flat, rolling, mountainous) | A | Plans | Flat
| Environment (urban, rural) | B | Plans | Urban
| Operating speed (70km/h, 80km/h 90km/h, 110km/h) | C | Plans | 100 km/h
| Divided or Undivided | D | Plans | Undivided
| Number of lanes in the direction of travel | E | Plans | 1
| Lane width (m) | F | Plans | 3.5
| Design AADT (veh/day) | G | Plans | ≤1000 AADT
| Length of road segment (m) | H | Plans | 1000
Particular road characteristics | Chainage where roadside is assessed | I | Plans | N/A
| Side of travelled way (verge/left or median/right) | J | Plans | Verge
| Grade (%) (upgrade positive) | K | Plans | Flat | Hazard on the inside or outside of the curve?
| Curve radius (m) Use 2000 m if straight) | L | Plans | Straight | Outside
| Curve direction (left/right in the direction of travel) | M | Plans | Straight
Background hazard characteristics | Description | N | Plans | None |  | Straight | 1
| Lateral distance to the background hazards from the edge of lane (m) (Refer to Figure B.10) | O | Plans | 3.0m |  | 3.0m | 6
Isolated hazard characteristics | Description | P | Plans | None |  | Straight | 1
| Length of hazard (m) | Q | Plans | 1 |  | 13.0m | 26
| Average distance between hazards (m) (1 if no isolated hazards) | R | Plans | 500 | * hazard is considered continuous if ≤20m spacing. If spacing is ≤20m use "background hazard" method
| Lateral distance to the isolated hazards from the edge of lane (m) (Refer to Figure B.10) | S | Plans | 13.0m
Exposure | Base exposure (encroachments/km/year) | T | Figure B.1 or Figure B.2 | 0.4 |  | no of Lanes | Factor | Lane Width | Factor | Terrain | Factor | Grade | Factor
| Number of lanes factor | U | Table B.1 or Table B.2 | 1 |  | 1 | 1 | 2.7 | 2.13 | Flat | 1 | Upgrade or Flat or downgrade up to 4 percent | 1
| Lane width factor | V | Table B.1, Table B.2 or Table B.3 | 1.42 |  | ≥2 | 0.76 | 3 | 1.85 | Rolling | 2.58 | Downgrade from 4 percent to 6 percent | 1.5
| Terrain factor | W | Table B.1, Table B.2 or Table B.3 | 1 |  |  |  | 3.3 | 1.49 | Mountainous | 2.27 | Downgrade greater than 6 percent | 2
| Grade factor | X | Figure B.3 | 1 |  |  |  | 3.5 | 1.42
| Curve Correction factor | Y | Figure B.4 | 1
| Exposure (encroachments/km/yr) | Z | Product T to Y | 0.568 |  |  |  |  | Curve | OutsideStraight |  |  |  | InsideStraight | 1
Likelihood | Likelihood for background hazards (considering curve radius) | AA | Figure B.6, Figure B.7 or Figure B.8 | 0.61 | [9 empty] | Inside1200m R | 1
| Modification factor for likelihood if the isolated hazards shield the background hazards (Use 1.00 if shielding does not exist) | AB | 1-(Q+18/MIN(R,H) | 0.962 | [9 empty] | Inside1100m R | 1
| Modified likelihood for background hazards | AC | AA*AB | 0.61 | [9 empty] | Inside1000m R | 1
| Likelihood of impacts with isolated (point) hazards (based on being continuous) | AD | Figure B.6, Figure B.7 or Figure B.8 | 0.12 | [9 empty] | Inside900m R | 1
| Likelihood of impacts with isolated hazards | AE | AD*(Q+18)/MIN(R,H) | 0.00456 | Shoulder Width/Flat Area (<6:1) (m) | [8 empty] | Inside800m R | 1
| Likelihood of a rollover | AF | Equation A2 | 0 | 0 | 110 km/h | 1 | [6 empty] | Inside700m R | 1
Severity (Trauma Index) | Trauma Index for background hazards (operating speed of 110km/h) | AH | Table B.4 to Table B.7 | 0 |  | 100 km/h | 2 | [6 empty] | Inside600m R | 1
| Trauma Index for background hazards at the appropriate operating speed | AJ | Appendix B.4.5 | 0 |  | None | 1 | [6 empty] | Inside500m R | 1.3
| Trauma Index for isolated hazards (operating speed of 110km/h) | AK | Table B.8 and Table B.9 | 0 |  | None | 1 | [6 empty] | Inside450m R | 1.5
| Trauma Index for isolated hazards at the appropriate operating speed | AL | Appendix B.4.5 | 0 | [9 empty] | Inside400m R | 1.7
| Trama Index for a rollover | AM | 0.63 | 0.63 | [9 empty] | Inside300m R | 2
Risk Score | Calculate Risk score (product of the exposure, likelihood and Trauma Index) for the background hazards | AP | Z*AC*AJ | 0 | [9 empty] | Inside200m R | 2
| Calculate Risk score (product of the exposure, likelihood and Trauma Index) for the isolated hazards | AQ | Z*AE*AL | 0 | [9 empty] | Inside≤150m R | 2
| Calculate Risk Score (product of the exposure, likelihood and Trauma Index) for rollover events | AR | Z*AF*AM | 0 | [9 empty] | OutsideStraight | 1
| Combine Risk Score | AS | AP+AQ+AR | 0 | [9 empty] | Outside1200m R | 1
[14 empty] | Outside1100m R | 1
[14 empty] | Outside1000m R | 1
[14 empty] | Outside900m R | 1
[14 empty] | Outside800m R | 1
[14 empty] | Outside700m R | 1
[14 empty] | Outside600m R | 1
[14 empty] | Outside500m R | 2
[14 empty] | Outside450m R | 2.5
[14 empty] | Outside400m R | 3
[14 empty] | Outside≤300m R | 4

## 1.6 110 U (hidden)
Group | Measure | Item | Reference
General road characteristics | Terrain (flat, rolling, mountainous) | A | Plans | Flat
| Environment (urban, rural) | B | Plans | Urban
| Operating speed (70km/h, 80km/h 90km/h, 110km/h) | C | Plans | 110 km/h
| Divided or Undivided | D | Plans | Undivided
| Number of lanes in the direction of travel | E | Plans | 1
| Lane width (m) | F | Plans | 3.5
| Design AADT (veh/day) | G | Plans | ≤1000 AADT
| Length of road segment (m) | H | Plans | 1000
Particular road characteristics | Chainage where roadside is assessed | I | Plans | N/A
| Side of travelled way (verge/left or median/right) | J | Plans | Verge
| Grade (%) (upgrade positive) | K | Plans | Flat | Hazard on the inside or outside of the curve?
| Curve radius (m) Use 2000 m if straight) | L | Plans | Straight | Outside
| Curve direction (left/right in the direction of travel) | M | Plans | Straight
Background hazard characteristics | Description | N | Plans | None |  | Straight | 1
| Lateral distance to the background hazards from the edge of lane (m) (Refer to Figure B.10) | O | Plans | 3.0m |  | 3.0m | 6
Isolated hazard characteristics | Description | P | Plans | None |  | Straight | 1
| Length of hazard (m) | Q | Plans | 1 |  | 13.0m | 26
| Average distance between hazards (m) (1 if no isolated hazards) | R | Plans | 500 | * hazard is considered continuous if ≤20m spacing. If spacing is ≤20m use "background hazard" method
| Lateral distance to the isolated hazards from the edge of lane (m) (Refer to Figure B.10) | S | Plans | 13.0m
Exposure | Base exposure (encroachments/km/year) | T | Figure B.1 or Figure B.2 | 0.4 |  | no of Lanes | Factor | Lane Width | Factor | Terrain | Factor | Grade | Factor
| Number of lanes factor | U | Table B.1 or Table B.2 | 1 |  | 1 | 1 | 2.7 | 2.13 | Flat | 1 | Upgrade or Flat or downgrade up to 4 percent | 1
| Lane width factor | V | Table B.1, Table B.2 or Table B.3 | 1.42 |  | ≥2 | 0.76 | 3 | 1.85 | Rolling | 2.58 | Downgrade from 4 percent to 6 percent | 1.5
| Terrain factor | W | Table B.1, Table B.2 or Table B.3 | 1 |  |  |  | 3.3 | 1.49 | Mountainous | 2.27 | Downgrade greater than 6 percent | 2
| Grade factor | X | Figure B.3 | 1 |  |  |  | 3.5 | 1.42
| Curve Correction factor | Y | Figure B.4 | 1
| Exposure (encroachments/km/yr) | Z | Product T to Y | 0.568 |  |  |  |  | Curve | OutsideStraight |  |  |  | InsideStraight | 1
Likelihood | Likelihood for background hazards (considering curve radius) | AA | Figure B.6, Figure B.7 or Figure B.8 | 0.61 | [9 empty] | Inside1200m R | 1
| Modification factor for likelihood if the isolated hazards shield the background hazards (Use 1.00 if shielding does not exist) | AB | 1-(Q+18/MIN(R,H) | 0.962 | [9 empty] | Inside1100m R | 1
| Modified likelihood for background hazards | AC | AA*AB | 0.61 | [9 empty] | Inside1000m R | 1
| Likelihood of impacts with isolated (point) hazards (based on being continuous) | AD | Figure B.6, Figure B.7 or Figure B.8 | 0.12 | [9 empty] | Inside900m R | 1
| Likelihood of impacts with isolated hazards | AE | AD*(Q+18)/MIN(R,H) | 0.00456 | Shoulder Width/Flat Area (<6:1) (m) | [8 empty] | Inside800m R | 1
| Likelihood of a rollover | AF | Equation A2 | 0 | 0 | 110 km/h | 1 | [6 empty] | Inside700m R | 1
Severity (Trauma Index) | Trauma Index for background hazards (operating speed of 110km/h) | AH | Table B.4 to Table B.7 | 0 |  | 110 km/h | 1 | [6 empty] | Inside600m R | 1
| Trauma Index for background hazards at the appropriate operating speed | AJ | Appendix B.4.5 | 0 |  | None | 1 | [6 empty] | Inside500m R | 1.3
| Trauma Index for isolated hazards (operating speed of 110km/h) | AK | Table B.8 and Table B.9 | 0 |  | None | 1 | [6 empty] | Inside450m R | 1.5
| Trauma Index for isolated hazards at the appropriate operating speed | AL | Appendix B.4.5 | 0 | [9 empty] | Inside400m R | 1.7
| Trama Index for a rollover | AM | 0.63 | 0.63 | [9 empty] | Inside300m R | 2
Risk Score | Calculate Risk score (product of the exposure, likelihood and Trauma Index) for the background hazards | AP | Z*AC*AJ | 0 | [9 empty] | Inside200m R | 2
| Calculate Risk score (product of the exposure, likelihood and Trauma Index) for the isolated hazards | AQ | Z*AE*AL | 0 | [9 empty] | Inside≤150m R | 2
| Calculate Risk Score (product of the exposure, likelihood and Trauma Index) for rollover events | AR | Z*AF*AM | 0 | [9 empty] | OutsideStraight | 1
| Combine Risk Score | AS | AP+AQ+AR | 0 | [9 empty] | Outside1200m R | 1
[14 empty] | Outside1100m R | 1
[14 empty] | Outside1000m R | 1
[14 empty] | Outside900m R | 1
[14 empty] | Outside800m R | 1
[14 empty] | Outside700m R | 1
[14 empty] | Outside600m R | 1
[14 empty] | Outside500m R | 2
[14 empty] | Outside450m R | 2.5
[14 empty] | Outside400m R | 3
[14 empty] | Outside≤300m R | 4

## 2.1 60 D (hidden)
Group | Measure | Item | Reference
General road characteristics | Terrain (flat, rolling, mountainous) | A | Plans | Flat
| Environment (urban, rural) | B | Plans | Urban
| Operating speed (70km/h, 80km/h 90km/h, 110km/h) | C | Plans | 60 km/h
| Divided or Undivided | D | Plans | Divided
| Number of lanes in the direction of travel | E | Plans | 1
| Lane width (m) | F | Plans | 3.5
| Design AADT (veh/day) | G | Plans | ≤1000 AADT
| Length of road segment (m) | H | Plans | 1000
Particular road characteristics | Chainage where roadside is assessed | I | Plans | N/A
| Side of travelled way (verge/left or median/right) | J | Plans | Verge
| Grade (%) (upgrade positive) | K | Plans | Flat | Hazard on the inside or outside of the curve?
| Curve radius (m) Use 2000 m if straight) | L | Plans | Straight | Outside
| Curve direction (left/right in the direction of travel) | M | Plans | Straight
Background hazard characteristics | Description | N | Plans | None |  | Straight | 1
| Lateral distance to the background hazards from the edge of lane (m) (Refer to Figure B.10) | O | Plans | 3.0m |  | 3.0m | 6
Isolated hazard characteristics | Description | P | Plans | None |  | Straight | 1
| Length of hazard (m) | Q | Plans | 1 |  | 13.0m | 26
| Average distance between hazards (m) (1 if no isolated hazards) | R | Plans | 500 | * hazard is considered continuous if ≤20m spacing. If spacing is ≤20m use "background hazard" method
| Lateral distance to the isolated hazards from the edge of lane (m) (Refer to Figure B.10) | S | Plans | 13.0m
Exposure | Base exposure (encroachments/km/year) | T | Figure B.1 or Figure B.2 | 0.24 |  | no of Lanes | Factor | Lane Width | Factor | Terrain | Factor | Grade | Factor
| Number of lanes factor | U | Table B.1 or Table B.2 | 1 |  | 2 | 1 | 2.7 | 1.25 | Flat | 1 | Upgrade or Flat or downgrade up to 4 percent | 1
| Lane width factor | V | Table B.1, Table B.2 or Table B.3 | 1 |  | ≥3 | 0.91 | 3 | 1.15 | Rolling | 1.66 | Downgrade from 4 percent to 6 percent | 1.5
| Terrain factor | W | Table B.1, Table B.2 or Table B.3 | 1 |  |  |  | 3.3 | 1.03 | Mountainous | 1.51 | Downgrade greater than 6 percent | 2
| Grade factor | X | Figure B.3 | 1 |  |  |  | 3.5 | 1
| Curve Correction factor | Y | Figure B.4 | 1
| Exposure (encroachments/km/yr) | Z | Product T to Y | 0.24 |  |  |  |  | Curve | OutsideStraight |  |  |  | InsideStraight | 1
Likelihood | Likelihood for background hazards (considering curve radius) | AA | Figure B.6, Figure B.7 or Figure B.8 | 0.29 | [9 empty] | Inside1000m R | 1
| Modification factor for likelihood if the isolated hazards shield the background hazards (Use 1.00 if shielding does not exist) | AB | 1-(Q+18/MIN(R,H) | 0.962 | [9 empty] | Inside900m R | 1
| Modified likelihood for background hazards | AC | AA*AB | 0.29 | [9 empty] | Inside800m R | 1
| Likelihood of impacts with isolated (point) hazards (based on being continuous) | AD | Figure B.6, Figure B.7 or Figure B.8 | 0.005 | [9 empty] | Inside700m R | 1
| Likelihood of impacts with isolated hazards | AE | AD*(Q+18)/MIN(R,H) | 0.00019 | Shoulder Width/Flat Area (<6:1) (m) | [8 empty] | Inside600m R | 1
| Likelihood of a rollover | AF | Equation A2 | 0 | 0 | 110 km/h | 1 | [6 empty] | Inside500m R | 1.3
Severity (Trauma Index) | Trauma Index for background hazards (operating speed of 110km/h) | AH | Table B.4 to Table B.7 | 0 |  | 60 km/h | 6 | [6 empty] | Inside450m R | 1.5
| Trauma Index for background hazards at the appropriate operating speed | AJ | Appendix B.4.5 | 0 |  | None | 1 | [6 empty] | Inside400m R | 1.7
| Trauma Index for isolated hazards (operating speed of 110km/h) | AK | Table B.8 and Table B.9 | 0 |  | None | 1 | [6 empty] | Inside300m R | 2
| Trauma Index for isolated hazards at the appropriate operating speed | AL | Appendix B.4.5 | 0 | [9 empty] | Inside200m R | 2
| Trama Index for a rollover | AM | 0.63 | 0.63 | [9 empty] | Inside≤150m R | 2
Risk Score | Calculate Risk score (product of the exposure, likelihood and Trauma Index) for the background hazards | AP | Z*AC*AJ | 0 | [9 empty] | OutsideStraight | 1
| Calculate Risk score (product of the exposure, likelihood and Trauma Index) for the isolated hazards | AQ | Z*AE*AL | 0 | [9 empty] | Outside1000m R | 1
| Calculate Risk Score (product of the exposure, likelihood and Trauma Index) for rollover events | AR | Z*AF*AM | 0 | [9 empty] | Outside900m R | 1
| Combine Risk Score | AS | AP+AQ+AR | 0 | [9 empty] | Outside800m R | 1
[14 empty] | Outside700m R | 1
[14 empty] | Outside600m R | 1
[14 empty] | Outside500m R | 2
[14 empty] | Outside450m R | 2.5
[14 empty] | Outside400m R | 3
[14 empty] | Outside300m R | 4
[14 empty] | Outside200m R | 4
[14 empty] | Outside≤150m R | 4

## 2.2 70 D (hidden)
Group | Measure | Item | Reference
General road characteristics | Terrain (flat, rolling, mountainous) | A | Plans | Flat
| Environment (urban, rural) | B | Plans | Urban
| Operating speed (70km/h, 80km/h 90km/h, 110km/h) | C | Plans | 70 km/h
| Divided or Undivided | D | Plans | Divided
| Number of lanes in the direction of travel | E | Plans | 1
| Lane width (m) | F | Plans | 3.5
| Design AADT (veh/day) | G | Plans | ≤1000 AADT
| Length of road segment (m) | H | Plans | 1000
Particular road characteristics | Chainage where roadside is assessed | I | Plans | N/A
| Side of travelled way (verge/left or median/right) | J | Plans | Verge
| Grade (%) (upgrade positive) | K | Plans | Flat | Hazard on the inside or outside of the curve?
| Curve radius (m) Use 2000 m if straight) | L | Plans | Straight | Outside
| Curve direction (left/right in the direction of travel) | M | Plans | Straight
Background hazard characteristics | Description | N | Plans | None |  | Straight | 1
| Lateral distance to the background hazards from the edge of lane (m) (Refer to Figure B.10) | O | Plans | 3.0m |  | 3.0m | 6
Isolated hazard characteristics | Description | P | Plans | None |  | Straight | 1
| Length of hazard (m) | Q | Plans | 1 |  | 13.0m | 26
| Average distance between hazards (m) (1 if no isolated hazards) | R | Plans | 500 | * hazard is considered continuous if ≤20m spacing. If spacing is ≤20m use "background hazard" method
| Lateral distance to the isolated hazards from the edge of lane (m) (Refer to Figure B.10) | S | Plans | 13.0m
Exposure | Base exposure (encroachments/km/year) | T | Figure B.1 or Figure B.2 | 0.24 |  | no of Lanes | Factor | Lane Width | Factor | Terrain | Factor | Grade | Factor
| Number of lanes factor | U | Table B.1 or Table B.2 | 1 |  | 2 | 1 | 2.7 | 1.25 | Flat | 1 | Upgrade or Flat or downgrade up to 4 percent | 1
| Lane width factor | V | Table B.1, Table B.2 or Table B.3 | 1 |  | ≥3 | 0.91 | 3 | 1.15 | Rolling | 1.66 | Downgrade from 4 percent to 6 percent | 1.5
| Terrain factor | W | Table B.1, Table B.2 or Table B.3 | 1 |  |  |  | 3.3 | 1.03 | Mountainous | 1.51 | Downgrade greater than 6 percent | 2
| Grade factor | X | Figure B.3 | 1 |  |  |  | 3.5 | 1
| Curve Correction factor | Y | Figure B.4 | 1
| Exposure (encroachments/km/yr) | Z | Product T to Y | 0.24 |  |  |  |  | Curve | OutsideStraight |  |  |  | InsideStraight | 1
Likelihood | Likelihood for background hazards (considering curve radius) | AA | Figure B.6, Figure B.7 or Figure B.8 | 0.29 | [9 empty] | Inside1000m R | 1
| Modification factor for likelihood if the isolated hazards shield the background hazards (Use 1.00 if shielding does not exist) | AB | 1-(Q+18/MIN(R,H) | 0.962 | [9 empty] | Inside900m R | 1
| Modified likelihood for background hazards | AC | AA*AB | 0.29 | [9 empty] | Inside800m R | 1
| Likelihood of impacts with isolated (point) hazards (based on being continuous) | AD | Figure B.6, Figure B.7 or Figure B.8 | 0.005 | [9 empty] | Inside700m R | 1
| Likelihood of impacts with isolated hazards | AE | AD*(Q+18)/MIN(R,H) | 0.00019 | Shoulder Width/Flat Area (<6:1) (m) | [8 empty] | Inside600m R | 1
| Likelihood of a rollover | AF | Equation A2 | 0 | 0 | 110 km/h | 1 | [6 empty] | Inside500m R | 1.3
Severity (Trauma Index) | Trauma Index for background hazards (operating speed of 110km/h) | AH | Table B.4 to Table B.7 | 0 |  | 70 km/h | 5 | [6 empty] | Inside450m R | 1.5
| Trauma Index for background hazards at the appropriate operating speed | AJ | Appendix B.4.5 | 0 |  | None | 1 | [6 empty] | Inside400m R | 1.7
| Trauma Index for isolated hazards (operating speed of 110km/h) | AK | Table B.8 and Table B.9 | 0 |  | None | 1 | [6 empty] | Inside300m R | 2
| Trauma Index for isolated hazards at the appropriate operating speed | AL | Appendix B.4.5 | 0 | [9 empty] | Inside200m R | 2
| Trama Index for a rollover | AM | 0.63 | 0.63 | [9 empty] | Inside≤150m R | 2
Risk Score | Calculate Risk score (product of the exposure, likelihood and Trauma Index) for the background hazards | AP | Z*AC*AJ | 0 | [9 empty] | OutsideStraight | 1
| Calculate Risk score (product of the exposure, likelihood and Trauma Index) for the isolated hazards | AQ | Z*AE*AL | 0 | [9 empty] | Outside1000m R | 1
| Calculate Risk Score (product of the exposure, likelihood and Trauma Index) for rollover events | AR | Z*AF*AM | 0 | [9 empty] | Outside900m R | 1
| Combine Risk Score | AS | AP+AQ+AR | 0 | [9 empty] | Outside800m R | 1
[14 empty] | Outside700m R | 1
[14 empty] | Outside600m R | 1
[14 empty] | Outside500m R | 2
[14 empty] | Outside450m R | 2.5
[14 empty] | Outside400m R | 3
[14 empty] | Outside300m R | 4
[14 empty] | Outside200m R | 4
[14 empty] | Outside≤150m R | 4

## 2.3 80 D (hidden)
Group | Measure | Item | Reference
General road characteristics | Terrain (flat, rolling, mountainous) | A | Plans | Flat
| Environment (urban, rural) | B | Plans | Urban
| Operating speed (70km/h, 80km/h 90km/h, 110km/h) | C | Plans | 80 km/h
| Divided or Undivided | D | Plans | Divided
| Number of lanes in the direction of travel | E | Plans | 1
| Lane width (m) | F | Plans | 3.5
| Design AADT (veh/day) | G | Plans | ≤1000 AADT
| Length of road segment (m) | H | Plans | 1000
Particular road characteristics | Chainage where roadside is assessed | I | Plans | N/A
| Side of travelled way (verge/left or median/right) | J | Plans | Verge
| Grade (%) (upgrade positive) | K | Plans | Flat | Hazard on the inside or outside of the curve?
| Curve radius (m) Use 2000 m if straight) | L | Plans | Straight | Outside
| Curve direction (left/right in the direction of travel) | M | Plans | Straight
Background hazard characteristics | Description | N | Plans | None |  | Straight | 1
| Lateral distance to the background hazards from the edge of lane (m) (Refer to Figure B.10) | O | Plans | 3.0m |  | 3.0m | 6
Isolated hazard characteristics | Description | P | Plans | None |  | Straight | 1
| Length of hazard (m) | Q | Plans | 1 |  | 13.0m | 26
| Average distance between hazards (m) (1 if no isolated hazards) | R | Plans | 500 | * hazard is considered continuous if ≤20m spacing. If spacing is ≤20m use "background hazard" method
| Lateral distance to the isolated hazards from the edge of lane (m) (Refer to Figure B.10) | S | Plans | 13.0m
Exposure | Base exposure (encroachments/km/year) | T | Figure B.1 or Figure B.2 | 0.24 |  | no of Lanes | Factor | Lane Width | Factor | Terrain | Factor | Grade | Factor
| Number of lanes factor | U | Table B.1 or Table B.2 | 1 |  | 2 | 1 | 2.7 | 1.25 | Flat | 1 | Upgrade or Flat or downgrade up to 4 percent | 1
| Lane width factor | V | Table B.1, Table B.2 or Table B.3 | 1 |  | ≥3 | 0.91 | 3 | 1.15 | Rolling | 1.66 | Downgrade from 4 percent to 6 percent | 1.5
| Terrain factor | W | Table B.1, Table B.2 or Table B.3 | 1 |  |  |  | 3.3 | 1.03 | Mountainous | 1.51 | Downgrade greater than 6 percent | 2
| Grade factor | X | Figure B.3 | 1 |  |  |  | 3.5 | 1
| Curve Correction factor | Y | Figure B.4 | 1
| Exposure (encroachments/km/yr) | Z | Product T to Y | 0.24 |  |  |  |  | Curve | OutsideStraight |  |  |  | InsideStraight | 1
Likelihood | Likelihood for background hazards (considering curve radius) | AA | Figure B.6, Figure B.7 or Figure B.8 | 0.48 | [9 empty] | Inside1200m R | 1
| Modification factor for likelihood if the isolated hazards shield the background hazards (Use 1.00 if shielding does not exist) | AB | 1-(Q+18/MIN(R,H) | 0.962 | [9 empty] | Inside1100m R | 1
| Modified likelihood for background hazards | AC | AA*AB | 0.48 | [9 empty] | Inside1000m R | 1
| Likelihood of impacts with isolated (point) hazards (based on being continuous) | AD | Figure B.6, Figure B.7 or Figure B.8 | 0.04 | [9 empty] | Inside900m R | 1
| Likelihood of impacts with isolated hazards | AE | AD*(Q+18)/MIN(R,H) | 0.00152 | Shoulder Width/Flat Area (<6:1) (m) | [8 empty] | Inside800m R | 1
| Likelihood of a rollover | AF | Equation A2 | 0 | 0 | 110 km/h | 1 | [6 empty] | Inside700m R | 1
Severity (Trauma Index) | Trauma Index for background hazards (operating speed of 110km/h) | AH | Table B.4 to Table B.7 | 0 |  | 80 km/h | 4 | [6 empty] | Inside600m R | 1
| Trauma Index for background hazards at the appropriate operating speed | AJ | Appendix B.4.5 | 0 |  | None | 1 | [6 empty] | Inside500m R | 1.3
| Trauma Index for isolated hazards (operating speed of 110km/h) | AK | Table B.8 and Table B.9 | 0 |  | None | 1 | [6 empty] | Inside450m R | 1.5
| Trauma Index for isolated hazards at the appropriate operating speed | AL | Appendix B.4.5 | 0 | [9 empty] | Inside400m R | 1.7
| Trama Index for a rollover | AM | 0.63 | 0.63 | [9 empty] | Inside300m R | 2
Risk Score | Calculate Risk score (product of the exposure, likelihood and Trauma Index) for the background hazards | AP | Z*AC*AJ | 0 | [9 empty] | Inside200m R | 2
| Calculate Risk score (product of the exposure, likelihood and Trauma Index) for the isolated hazards | AQ | Z*AE*AL | 0 | [9 empty] | Inside≤150m R | 2
| Calculate Risk Score (product of the exposure, likelihood and Trauma Index) for rollover events | AR | Z*AF*AM | 0 | [9 empty] | OutsideStraight | 1
| Combine Risk Score | AS | AP+AQ+AR | 0 | [9 empty] | Outside1200m R | 1
[14 empty] | Outside1100m R | 1
[14 empty] | Outside1000m R | 1
[14 empty] | Outside900m R | 1
[14 empty] | Outside800m R | 1
[14 empty] | Outside700m R | 1
[14 empty] | Outside600m R | 1
[14 empty] | Outside500m R | 2
[14 empty] | Outside450m R | 2.5
[14 empty] | Outside400m R | 3
[14 empty] | Outside≤300m R | 4

## 2.4 90 D (hidden)
Group | Measure | Item | Reference
General road characteristics | Terrain (flat, rolling, mountainous) | A | Plans | Flat
| Environment (urban, rural) | B | Plans | Urban
| Operating speed (70km/h, 80km/h 90km/h, 110km/h) | C | Plans | 90 km/h
| Divided or Undivided | D | Plans | Divided
| Number of lanes in the direction of travel | E | Plans | 1
| Lane width (m) | F | Plans | 3.5
| Design AADT (veh/day) | G | Plans | ≤1000 AADT
| Length of road segment (m) | H | Plans | 1000
Particular road characteristics | Chainage where roadside is assessed | I | Plans | N/A
| Side of travelled way (verge/left or median/right) | J | Plans | Verge
| Grade (%) (upgrade positive) | K | Plans | Flat | Hazard on the inside or outside of the curve?
| Curve radius (m) Use 2000 m if straight) | L | Plans | Straight | Outside
| Curve direction (left/right in the direction of travel) | M | Plans | Straight
Background hazard characteristics | Description | N | Plans | None |  | Straight | 1
| Lateral distance to the background hazards from the edge of lane (m) (Refer to Figure B.10) | O | Plans | 3.0m |  | 3.0m | 6
Isolated hazard characteristics | Description | P | Plans | None |  | Straight | 1
| Length of hazard (m) | Q | Plans | 1 |  | 13.0m | 26
| Average distance between hazards (m) (1 if no isolated hazards) | R | Plans | 500 | * hazard is considered continuous if ≤20m spacing. If spacing is ≤20m use "background hazard" method
| Lateral distance to the isolated hazards from the edge of lane (m) (Refer to Figure B.10) | S | Plans | 13.0m
Exposure | Base exposure (encroachments/km/year) | T | Figure B.1 or Figure B.2 | 0.24 |  | no of Lanes | Factor | Lane Width | Factor | Terrain | Factor | Grade | Factor
| Number of lanes factor | U | Table B.1 or Table B.2 | 1 |  | 2 | 1 | 2.7 | 1.25 | Flat | 1 | Upgrade or Flat or downgrade up to 4 percent | 1
| Lane width factor | V | Table B.1, Table B.2 or Table B.3 | 1 |  | ≥3 | 0.91 | 3 | 1.15 | Rolling | 1.66 | Downgrade from 4 percent to 6 percent | 1.5
| Terrain factor | W | Table B.1, Table B.2 or Table B.3 | 1 |  |  |  | 3.3 | 1.03 | Mountainous | 1.51 | Downgrade greater than 6 percent | 2
| Grade factor | X | Figure B.3 | 1 |  |  |  | 3.5 | 1
| Curve Correction factor | Y | Figure B.4 | 1
| Exposure (encroachments/km/yr) | Z | Product T to Y | 0.24 |  |  |  |  | Curve | OutsideStraight |  |  |  | InsideStraight | 1
Likelihood | Likelihood for background hazards (considering curve radius) | AA | Figure B.6, Figure B.7 or Figure B.8 | 0.48 | [9 empty] | Inside1200m R | 1
| Modification factor for likelihood if the isolated hazards shield the background hazards (Use 1.00 if shielding does not exist) | AB | 1-(Q+18/MIN(R,H) | 0.962 | [9 empty] | Inside1100m R | 1
| Modified likelihood for background hazards | AC | AA*AB | 0.48 | [9 empty] | Inside1000m R | 1
| Likelihood of impacts with isolated (point) hazards (based on being continuous) | AD | Figure B.6, Figure B.7 or Figure B.8 | 0.04 | [9 empty] | Inside900m R | 1
| Likelihood of impacts with isolated hazards | AE | AD*(Q+18)/MIN(R,H) | 0.00152 | Shoulder Width/Flat Area (<6:1) (m) | [8 empty] | Inside800m R | 1
| Likelihood of a rollover | AF | Equation A2 | 0 | 0 | 110 km/h | 1 | [6 empty] | Inside700m R | 1
Severity (Trauma Index) | Trauma Index for background hazards (operating speed of 110km/h) | AH | Table B.4 to Table B.7 | 0 |  | 90 km/h | 3 | [6 empty] | Inside600m R | 1
| Trauma Index for background hazards at the appropriate operating speed | AJ | Appendix B.4.5 | 0 |  | None | 1 | [6 empty] | Inside500m R | 1.3
| Trauma Index for isolated hazards (operating speed of 110km/h) | AK | Table B.8 and Table B.9 | 0 |  | None | 1 | [6 empty] | Inside450m R | 1.5
| Trauma Index for isolated hazards at the appropriate operating speed | AL | Appendix B.4.5 | 0 | [9 empty] | Inside400m R | 1.7
| Trama Index for a rollover | AM | 0.63 | 0.63 | [9 empty] | Inside300m R | 2
Risk Score | Calculate Risk score (product of the exposure, likelihood and Trauma Index) for the background hazards | AP | Z*AC*AJ | 0 | [9 empty] | Inside200m R | 2
| Calculate Risk score (product of the exposure, likelihood and Trauma Index) for the isolated hazards | AQ | Z*AE*AL | 0 | [9 empty] | Inside≤150m R | 2
| Calculate Risk Score (product of the exposure, likelihood and Trauma Index) for rollover events | AR | Z*AF*AM | 0 | [9 empty] | OutsideStraight | 1
| Combine Risk Score | AS | AP+AQ+AR | 0 | [9 empty] | Outside1200m R | 1
[14 empty] | Outside1100m R | 1
[14 empty] | Outside1000m R | 1
[14 empty] | Outside900m R | 1
[14 empty] | Outside800m R | 1
[14 empty] | Outside700m R | 1
[14 empty] | Outside600m R | 1
[14 empty] | Outside500m R | 2
[14 empty] | Outside450m R | 2.5
[14 empty] | Outside400m R | 3
[14 empty] | Outside≤300m R | 4

## 2.5 100 D (hidden)
Group | Measure | Item | Reference
General road characteristics | Terrain (flat, rolling, mountainous) | A | Plans | Flat
| Environment (urban, rural) | B | Plans | Urban
| Operating speed (70km/h, 80km/h 90km/h, 110km/h) | C | Plans | 100 km/h
| Divided or Undivided | D | Plans | Divided
| Number of lanes in the direction of travel | E | Plans | 1
| Lane width (m) | F | Plans | 3.5
| Design AADT (veh/day) | G | Plans | ≤1000 AADT
| Length of road segment (m) | H | Plans | 1000
Particular road characteristics | Chainage where roadside is assessed | I | Plans | N/A
| Side of travelled way (verge/left or median/right) | J | Plans | Verge
| Grade (%) (upgrade positive) | K | Plans | Flat | Hazard on the inside or outside of the curve?
| Curve radius (m) Use 2000 m if straight) | L | Plans | Straight | Outside
| Curve direction (left/right in the direction of travel) | M | Plans | Straight
Background hazard characteristics | Description | N | Plans | None |  | Straight | 1
| Lateral distance to the background hazards from the edge of lane (m) (Refer to Figure B.10) | O | Plans | 3.0m |  | 3.0m | 6
Isolated hazard characteristics | Description | P | Plans | None |  | Straight | 1
| Length of hazard (m) | Q | Plans | 1 |  | 13.0m | 26
| Average distance between hazards (m) (1 if no isolated hazards) | R | Plans | 500 | * hazard is considered continuous if ≤20m spacing. If spacing is ≤20m use "background hazard" method
| Lateral distance to the isolated hazards from the edge of lane (m) (Refer to Figure B.10) | S | Plans | 13.0m
Exposure | Base exposure (encroachments/km/year) | T | Figure B.1 or Figure B.2 | 0.24 |  | no of Lanes | Factor | Lane Width | Factor | Terrain | Factor | Grade | Factor
| Number of lanes factor | U | Table B.1 or Table B.2 | 1 |  | 2 | 1 | 2.7 | 1.25 | Flat | 1 | Upgrade or Flat or downgrade up to 4 percent | 1
| Lane width factor | V | Table B.1, Table B.2 or Table B.3 | 1 |  | ≥3 | 0.91 | 3 | 1.15 | Rolling | 1.66 | Downgrade from 4 percent to 6 percent | 1.5
| Terrain factor | W | Table B.1, Table B.2 or Table B.3 | 1 |  |  |  | 3.3 | 1.03 | Mountainous | 1.51 | Downgrade greater than 6 percent | 2
| Grade factor | X | Figure B.3 | 1 |  |  |  | 3.5 | 1
| Curve Correction factor | Y | Figure B.4 | 1
| Exposure (encroachments/km/yr) | Z | Product T to Y | 0.24 |  |  |  |  | Curve | OutsideStraight |  |  |  | InsideStraight | 1
Likelihood | Likelihood for background hazards (considering curve radius) | AA | Figure B.6, Figure B.7 or Figure B.8 | 0.61 | [9 empty] | Inside1200m R | 1
| Modification factor for likelihood if the isolated hazards shield the background hazards (Use 1.00 if shielding does not exist) | AB | 1-(Q+18/MIN(R,H) | 0.962 | [9 empty] | Inside1100m R | 1
| Modified likelihood for background hazards | AC | AA*AB | 0.61 | [9 empty] | Inside1000m R | 1
| Likelihood of impacts with isolated (point) hazards (based on being continuous) | AD | Figure B.6, Figure B.7 or Figure B.8 | 0.12 | [9 empty] | Inside900m R | 1
| Likelihood of impacts with isolated hazards | AE | AD*(Q+18)/MIN(R,H) | 0.00456 | Shoulder Width/Flat Area (<6:1) (m) | [8 empty] | Inside800m R | 1
| Likelihood of a rollover | AF | Equation A2 | 0 | 0 | 110 km/h | 1 | [6 empty] | Inside700m R | 1
Severity (Trauma Index) | Trauma Index for background hazards (operating speed of 110km/h) | AH | Table B.4 to Table B.7 | 0 |  | 100 km/h | 2 | [6 empty] | Inside600m R | 1
| Trauma Index for background hazards at the appropriate operating speed | AJ | Appendix B.4.5 | 0 |  | None | 1 | [6 empty] | Inside500m R | 1.3
| Trauma Index for isolated hazards (operating speed of 110km/h) | AK | Table B.8 and Table B.9 | 0 |  | None | 1 | [6 empty] | Inside450m R | 1.5
| Trauma Index for isolated hazards at the appropriate operating speed | AL | Appendix B.4.5 | 0 | [9 empty] | Inside400m R | 1.7
| Trama Index for a rollover | AM | 0.63 | 0.63 | [9 empty] | Inside300m R | 2
Risk Score | Calculate Risk score (product of the exposure, likelihood and Trauma Index) for the background hazards | AP | Z*AC*AJ | 0 | [9 empty] | Inside200m R | 2
| Calculate Risk score (product of the exposure, likelihood and Trauma Index) for the isolated hazards | AQ | Z*AE*AL | 0 | [9 empty] | Inside≤150m R | 2
| Calculate Risk Score (product of the exposure, likelihood and Trauma Index) for rollover events | AR | Z*AF*AM | 0 | [9 empty] | OutsideStraight | 1
| Combine Risk Score | AS | AP+AQ+AR | 0 | [9 empty] | Outside1200m R | 1
[14 empty] | Outside1100m R | 1
[14 empty] | Outside1000m R | 1
[14 empty] | Outside900m R | 1
[14 empty] | Outside800m R | 1
[14 empty] | Outside700m R | 1
[14 empty] | Outside600m R | 1
[14 empty] | Outside500m R | 2
[14 empty] | Outside450m R | 2.5
[14 empty] | Outside400m R | 3
[14 empty] | Outside≤300m R | 4

## 2.6 110 D (hidden)
Group | Measure | Item | Reference
General road characteristics | Terrain (flat, rolling, mountainous) | A | Plans | Flat
| Environment (urban, rural) | B | Plans | Urban
| Operating speed (70km/h, 80km/h 90km/h, 110km/h) | C | Plans | 110 km/h
| Divided or Undivided | D | Plans | Divided
| Number of lanes in the direction of travel | E | Plans | 1
| Lane width (m) | F | Plans | 3.5
| Design AADT (veh/day) | G | Plans | ≤1000 AADT
| Length of road segment (m) | H | Plans | 1000
Particular road characteristics | Chainage where roadside is assessed | I | Plans | N/A
| Side of travelled way (verge/left or median/right) | J | Plans | Verge
| Grade (%) (upgrade positive) | K | Plans | Flat | Hazard on the inside or outside of the curve?
| Curve radius (m) Use 2000 m if straight) | L | Plans | Straight | Outside
| Curve direction (left/right in the direction of travel) | M | Plans | Straight
Background hazard characteristics | Description | N | Plans | None |  | Straight | 1
| Lateral distance to the background hazards from the edge of lane (m) (Refer to Figure B.10) | O | Plans | 3.0m |  | 3.0m | 6
Isolated hazard characteristics | Description | P | Plans | None |  | Straight | 1
| Length of hazard (m) | Q | Plans | 1 |  | 13.0m | 26
| Average distance between hazards (m) (1 if no isolated hazards) | R | Plans | 500 | * hazard is considered continuous if ≤20m spacing. If spacing is ≤20m use "background hazard" method
| Lateral distance to the isolated hazards from the edge of lane (m) (Refer to Figure B.10) | S | Plans | 13.0m
Exposure | Base exposure (encroachments/km/year) | T | Figure B.1 or Figure B.2 | 0.24 |  | no of Lanes | Factor | Lane Width | Factor | Terrain | Factor | Grade | Factor
| Number of lanes factor | U | Table B.1 or Table B.2 | 1 |  | 2 | 1 | 2.7 | 1.25 | Flat | 1 | Upgrade or Flat or downgrade up to 4 percent | 1
| Lane width factor | V | Table B.1, Table B.2 or Table B.3 | 1 |  | ≥3 | 0.91 | 3 | 1.15 | Rolling | 1.66 | Downgrade from 4 percent to 6 percent | 1.5
| Terrain factor | W | Table B.1, Table B.2 or Table B.3 | 1 |  |  |  | 3.3 | 1.03 | Mountainous | 1.51 | Downgrade greater than 6 percent | 2
| Grade factor | X | Figure B.3 | 1 |  |  |  | 3.5 | 1
| Curve Correction factor | Y | Figure B.4 | 1
| Exposure (encroachments/km/yr) | Z | Product T to Y | 0.24 |  |  |  |  | Curve | OutsideStraight |  |  |  | InsideStraight | 1
Likelihood | Likelihood for background hazards (considering curve radius) | AA | Figure B.6, Figure B.7 or Figure B.8 | 0.61 | [9 empty] | Inside1200m R | 1
| Modification factor for likelihood if the isolated hazards shield the background hazards (Use 1.00 if shielding does not exist) | AB | 1-(Q+18/MIN(R,H) | 0.962 | [9 empty] | Inside1100m R | 1
| Modified likelihood for background hazards | AC | AA*AB | 0.61 | [9 empty] | Inside1000m R | 1
| Likelihood of impacts with isolated (point) hazards (based on being continuous) | AD | Figure B.6, Figure B.7 or Figure B.8 | 0.12 | [9 empty] | Inside900m R | 1
| Likelihood of impacts with isolated hazards | AE | AD*(Q+18)/MIN(R,H) | 0.00456 | Shoulder Width/Flat Area (<6:1) (m) | [8 empty] | Inside800m R | 1
| Likelihood of a rollover | AF | Equation A2 | 0 | 0 | 110 km/h | 1 | [6 empty] | Inside700m R | 1
Severity (Trauma Index) | Trauma Index for background hazards (operating speed of 110km/h) | AH | Table B.4 to Table B.7 | 0 |  | 110 km/h | 1 | [6 empty] | Inside600m R | 1
| Trauma Index for background hazards at the appropriate operating speed | AJ | Appendix B.4.5 | 0 |  | None | 1 | [6 empty] | Inside500m R | 1.3
| Trauma Index for isolated hazards (operating speed of 110km/h) | AK | Table B.8 and Table B.9 | 0 |  | None | 1 | [6 empty] | Inside450m R | 1.5
| Trauma Index for isolated hazards at the appropriate operating speed | AL | Appendix B.4.5 | 0 | [9 empty] | Inside400m R | 1.7
| Trama Index for a rollover | AM | 0.63 | 0.63 | [9 empty] | Inside300m R | 2
Risk Score | Calculate Risk score (product of the exposure, likelihood and Trauma Index) for the background hazards | AP | Z*AC*AJ | 0 | [9 empty] | Inside200m R | 2
| Calculate Risk score (product of the exposure, likelihood and Trauma Index) for the isolated hazards | AQ | Z*AE*AL | 0 | [9 empty] | Inside≤150m R | 2
| Calculate Risk Score (product of the exposure, likelihood and Trauma Index) for rollover events | AR | Z*AF*AM | 0 | [9 empty] | OutsideStraight | 1
| Combine Risk Score | AS | AP+AQ+AR | 0 | [9 empty] | Outside1200m R | 1
[14 empty] | Outside1100m R | 1
[14 empty] | Outside1000m R | 1
[14 empty] | Outside900m R | 1
[14 empty] | Outside800m R | 1
[14 empty] | Outside700m R | 1
[14 empty] | Outside600m R | 1
[14 empty] | Outside500m R | 2
[14 empty] | Outside450m R | 2.5
[14 empty] | Outside400m R | 3
[14 empty] | Outside≤300m R | 4

## 3.1 60 U (hidden)
Group | Measure | Item | Reference
General road characteristics | Terrain (flat, rolling, mountainous) | A | Plans | Flat
| Environment (urban, rural) | B | Plans | Rural
| Operating speed (70km/h, 80km/h 90km/h, 110km/h) | C | Plans | 60 km/h
| Divided or Undivided | D | Plans | Undivided
| Number of lanes in the direction of travel | E | Plans | 1
| Lane width (m) | F | Plans | 3.5
| Design AADT (veh/day) | G | Plans | ≤1000 AADT
| Length of road segment (m) | H | Plans | 1000
Particular road characteristics | Chainage where roadside is assessed | I | Plans | N/A
| Side of travelled way (verge/left or median/right) | J | Plans | Verge
| Grade (%) (upgrade positive) | K | Plans | Flat | Hazard on the inside or outside of the curve?
| Curve radius (m) Use 2000 m if straight) | L | Plans | Straight | Outside
| Curve direction (left/right in the direction of travel) | M | Plans | Straight
Background hazard characteristics | Description | N | Plans | None |  | Straight | 1
| Lateral distance to the background hazards from the edge of lane (m) (Refer to Figure B.10) | O | Plans | 3.0m |  | 3.0m | 6
Isolated hazard characteristics | Description | P | Plans | None |  | Straight | 1
| Length of hazard (m) | Q | Plans | 1 |  | 13.0m | 26
| Average distance between hazards (m) (1 if no isolated hazards) | R | Plans | 500 | * hazard is considered continuous if ≤20m spacing. If spacing is ≤20m use "background hazard" method
| Lateral distance to the isolated hazards from the edge of lane (m) (Refer to Figure B.10) | S | Plans | 13.0m
Exposure | Base exposure (encroachments/km/year) | T | Figure B.1 or Figure B.2 | 0.4 |  | no of Lanes | Factor | Lane Width | Factor | Terrain | Factor | Grade | Factor
| Number of lanes factor | U | Table B.1 or Table B.2 | 1 |  | 1 | 1 | 2.7 | 1.5 | Flat | 1 | Upgrade or Flat or downgrade up to 4 percent | 1
| Lane width factor | V | Table B.1, Table B.2 or Table B.3 | 1 |  | ≥2 | 0.76 | 3 | 1.3 | Rolling | 2.58 | Downgrade from 4 percent to 6 percent | 1.5
| Terrain factor | W | Table B.1, Table B.2 or Table B.3 | 1 |  |  |  | 3.3 | 1.05 | Mountainous | 2.27 | Downgrade greater than 6 percent | 2
| Grade factor | X | Figure B.3 | 1 |  |  |  | 3.5 | 1
| Curve Correction factor | Y | Figure B.4 | 1
| Exposure (encroachments/km/yr) | Z | Product T to Y | 0.4 |  |  |  |  | Curve | OutsideStraight |  |  |  | InsideStraight | 1
Likelihood | Likelihood for background hazards (considering curve radius) | AA | Figure B.6, Figure B.7 or Figure B.8 | 0.29 | [9 empty] | Inside1000m R | 1
| Modification factor for likelihood if the isolated hazards shield the background hazards (Use 1.00 if shielding does not exist) | AB | 1-(Q+18/MIN(R,H) | 0.962 | [9 empty] | Inside900m R | 1
| Modified likelihood for background hazards | AC | AA*AB | 0.29 | [9 empty] | Inside800m R | 1
| Likelihood of impacts with isolated (point) hazards (based on being continuous) | AD | Figure B.6, Figure B.7 or Figure B.8 | 0.005 | [9 empty] | Inside700m R | 1
| Likelihood of impacts with isolated hazards | AE | AD*(Q+18)/MIN(R,H) | 0.00019 | Shoulder Width/Flat Area (<6:1) (m) | [8 empty] | Inside600m R | 1
| Likelihood of a rollover | AF | Equation A2 | 0 | 0 | 110 km/h | 1 | [6 empty] | Inside500m R | 1.3
Severity (Trauma Index) | Trauma Index for background hazards (operating speed of 110km/h) | AH | Table B.4 to Table B.7 | 0 |  | 60 km/h | 6 | [6 empty] | Inside450m R | 1.5
| Trauma Index for background hazards at the appropriate operating speed | AJ | Appendix B.4.5 | 0 |  | None | 1 | [6 empty] | Inside400m R | 1.7
| Trauma Index for isolated hazards (operating speed of 110km/h) | AK | Table B.8 and Table B.9 | 0 |  | None | 1 | [6 empty] | Inside300m R | 2
| Trauma Index for isolated hazards at the appropriate operating speed | AL | Appendix B.4.5 | 0 | [9 empty] | Inside200m R | 2
| Trama Index for a rollover | AM | 0.63 | 0.63 | [9 empty] | Inside≤150m R | 2
Risk Score | Calculate Risk score (product of the exposure, likelihood and Trauma Index) for the background hazards | AP | Z*AC*AJ | 0 | [9 empty] | OutsideStraight | 1
| Calculate Risk score (product of the exposure, likelihood and Trauma Index) for the isolated hazards | AQ | Z*AE*AL | 0 | [9 empty] | Outside1000m R | 1
| Calculate Risk Score (product of the exposure, likelihood and Trauma Index) for rollover events | AR | Z*AF*AM | 0 | [9 empty] | Outside900m R | 1
| Combine Risk Score | AS | AP+AQ+AR | 0 | [9 empty] | Outside800m R | 1
[14 empty] | Outside700m R | 1
[14 empty] | Outside600m R | 1
[14 empty] | Outside500m R | 2
[14 empty] | Outside450m R | 2.5
[14 empty] | Outside400m R | 3
[14 empty] | Outside300m R | 4
[14 empty] | Outside200m R | 4
[14 empty] | Outside≤150m R | 4

## 3.2 70 U (hidden)
Group | Measure | Item | Reference
General road characteristics | Terrain (flat, rolling, mountainous) | A | Plans | Flat
| Environment (urban, rural) | B | Plans | Rural
| Operating speed (70km/h, 80km/h 90km/h, 110km/h) | C | Plans | 70 km/h
| Divided or Undivided | D | Plans | Undivided
| Number of lanes in the direction of travel | E | Plans | 1
| Lane width (m) | F | Plans | 3.5
| Design AADT (veh/day) | G | Plans | ≤1000 AADT
| Length of road segment (m) | H | Plans | 1000
Particular road characteristics | Chainage where roadside is assessed | I | Plans | N/A
| Side of travelled way (verge/left or median/right) | J | Plans | Verge
| Grade (%) (upgrade positive) | K | Plans | Flat | Hazard on the inside or outside of the curve?
| Curve radius (m) Use 2000 m if straight) | L | Plans | Straight | Outside
| Curve direction (left/right in the direction of travel) | M | Plans | Straight
Background hazard characteristics | Description | N | Plans | None |  | Straight | 1
| Lateral distance to the background hazards from the edge of lane (m) (Refer to Figure B.10) | O | Plans | 3.0m |  | 3.0m | 6
Isolated hazard characteristics | Description | P | Plans | None |  | Straight | 1
| Length of hazard (m) | Q | Plans | 1 |  | 13.0m | 26
| Average distance between hazards (m) (1 if no isolated hazards) | R | Plans | 500 | * hazard is considered continuous if ≤20m spacing. If spacing is ≤20m use "background hazard" method
| Lateral distance to the isolated hazards from the edge of lane (m) (Refer to Figure B.10) | S | Plans | 13.0m
Exposure | Base exposure (encroachments/km/year) | T | Figure B.1 or Figure B.2 | 0.4 |  | no of Lanes | Factor | Lane Width | Factor | Terrain | Factor | Grade | Factor
| Number of lanes factor | U | Table B.1 or Table B.2 | 1 |  | 1 | 1 | 2.7 | 1.5 | Flat | 1 | Upgrade or Flat or downgrade up to 4 percent | 1
| Lane width factor | V | Table B.1, Table B.2 or Table B.3 | 1 |  | ≥2 | 0.76 | 3 | 1.3 | Rolling | 2.58 | Downgrade from 4 percent to 6 percent | 1.5
| Terrain factor | W | Table B.1, Table B.2 or Table B.3 | 1 |  |  |  | 3.3 | 1.05 | Mountainous | 2.27 | Downgrade greater than 6 percent | 2
| Grade factor | X | Figure B.3 | 1 |  |  |  | 3.5 | 1
| Curve Correction factor | Y | Figure B.4 | 1
| Exposure (encroachments/km/yr) | Z | Product T to Y | 0.4 |  |  |  |  | Curve | OutsideStraight |  |  |  | InsideStraight | 1
Likelihood | Likelihood for background hazards (considering curve radius) | AA | Figure B.6, Figure B.7 or Figure B.8 | 0.29 | [9 empty] | Inside1000m R | 1
| Modification factor for likelihood if the isolated hazards shield the background hazards (Use 1.00 if shielding does not exist) | AB | 1-(Q+18/MIN(R,H) | 0.962 | [9 empty] | Inside900m R | 1
| Modified likelihood for background hazards | AC | AA*AB | 0.29 | [9 empty] | Inside800m R | 1
| Likelihood of impacts with isolated (point) hazards (based on being continuous) | AD | Figure B.6, Figure B.7 or Figure B.8 | 0.005 | [9 empty] | Inside700m R | 1
| Likelihood of impacts with isolated hazards | AE | AD*(Q+18)/MIN(R,H) | 0.00019 | Shoulder Width/Flat Area (<6:1) (m) | [8 empty] | Inside600m R | 1
| Likelihood of a rollover | AF | Equation A2 | 0 | 0 | 110 km/h | 1 | [6 empty] | Inside500m R | 1.3
Severity (Trauma Index) | Trauma Index for background hazards (operating speed of 110km/h) | AH | Table B.4 to Table B.7 | 0 |  | 70 km/h | 5 | [6 empty] | Inside450m R | 1.5
| Trauma Index for background hazards at the appropriate operating speed | AJ | Appendix B.4.5 | 0 |  | None | 1 | [6 empty] | Inside400m R | 1.7
| Trauma Index for isolated hazards (operating speed of 110km/h) | AK | Table B.8 and Table B.9 | 0 |  | None | 1 | [6 empty] | Inside300m R | 2
| Trauma Index for isolated hazards at the appropriate operating speed | AL | Appendix B.4.5 | 0 | [9 empty] | Inside200m R | 2
| Trama Index for a rollover | AM | 0.63 | 0.63 | [9 empty] | Inside≤150m R | 2
Risk Score | Calculate Risk score (product of the exposure, likelihood and Trauma Index) for the background hazards | AP | Z*AC*AJ | 0 | [9 empty] | OutsideStraight | 1
| Calculate Risk score (product of the exposure, likelihood and Trauma Index) for the isolated hazards | AQ | Z*AE*AL | 0 | [9 empty] | Outside1000m R | 1
| Calculate Risk Score (product of the exposure, likelihood and Trauma Index) for rollover events | AR | Z*AF*AM | 0 | [9 empty] | Outside900m R | 1
| Combine Risk Score | AS | AP+AQ+AR | 0 | [9 empty] | Outside800m R | 1
[14 empty] | Outside700m R | 1
[14 empty] | Outside600m R | 1
[14 empty] | Outside500m R | 2
[14 empty] | Outside450m R | 2.5
[14 empty] | Outside400m R | 3
[14 empty] | Outside300m R | 4
[14 empty] | Outside200m R | 4
[14 empty] | Outside≤150m R | 4

## 3.3 80 U (hidden)
Group | Measure | Item | Reference
General road characteristics | Terrain (flat, rolling, mountainous) | A | Plans | Flat
| Environment (urban, rural) | B | Plans | Rural
| Operating speed (70km/h, 80km/h 90km/h, 110km/h) | C | Plans | 80 km/h
| Divided or Undivided | D | Plans | Undivided
| Number of lanes in the direction of travel | E | Plans | 1
| Lane width (m) | F | Plans | 3.5
| Design AADT (veh/day) | G | Plans | ≤1000 AADT
| Length of road segment (m) | H | Plans | 1000
Particular road characteristics | Chainage where roadside is assessed | I | Plans | N/A
| Side of travelled way (verge/left or median/right) | J | Plans | Verge
| Grade (%) (upgrade positive) | K | Plans | Flat | Hazard on the inside or outside of the curve?
| Curve radius (m) Use 2000 m if straight) | L | Plans | Straight | Outside
| Curve direction (left/right in the direction of travel) | M | Plans | Straight
Background hazard characteristics | Description | N | Plans | None |  | Straight | 1
| Lateral distance to the background hazards from the edge of lane (m) (Refer to Figure B.10) | O | Plans | 3.0m |  | 3.0m | 6
Isolated hazard characteristics | Description | P | Plans | None |  | Straight | 1
| Length of hazard (m) | Q | Plans | 1 |  | 13.0m | 26
| Average distance between hazards (m) (1 if no isolated hazards) | R | Plans | 500 | * hazard is considered continuous if ≤20m spacing. If spacing is ≤20m use "background hazard" method
| Lateral distance to the isolated hazards from the edge of lane (m) (Refer to Figure B.10) | S | Plans | 13.0m
Exposure | Base exposure (encroachments/km/year) | T | Figure B.1 or Figure B.2 | 0.4 |  | no of Lanes | Factor | Lane Width | Factor | Terrain | Factor | Grade | Factor
| Number of lanes factor | U | Table B.1 or Table B.2 | 1 |  | 1 | 1 | 2.7 | 1.5 | Flat | 1 | Upgrade or Flat or downgrade up to 4 percent | 1
| Lane width factor | V | Table B.1, Table B.2 or Table B.3 | 1 |  | ≥2 | 0.76 | 3 | 1.3 | Rolling | 2.58 | Downgrade from 4 percent to 6 percent | 1.5
| Terrain factor | W | Table B.1, Table B.2 or Table B.3 | 1 |  |  |  | 3.3 | 1.05 | Mountainous | 2.27 | Downgrade greater than 6 percent | 2
| Grade factor | X | Figure B.3 | 1 |  |  |  | 3.5 | 1
| Curve Correction factor | Y | Figure B.4 | 1
| Exposure (encroachments/km/yr) | Z | Product T to Y | 0.4 |  |  |  |  | Curve | OutsideStraight |  |  |  | InsideStraight | 1
Likelihood | Likelihood for background hazards (considering curve radius) | AA | Figure B.6, Figure B.7 or Figure B.8 | 0.48 | [9 empty] | Inside1200m R | 1
| Modification factor for likelihood if the isolated hazards shield the background hazards (Use 1.00 if shielding does not exist) | AB | 1-(Q+18/MIN(R,H) | 0.962 | [9 empty] | Inside1100m R | 1
| Modified likelihood for background hazards | AC | AA*AB | 0.48 | [9 empty] | Inside1000m R | 1
| Likelihood of impacts with isolated (point) hazards (based on being continuous) | AD | Figure B.6, Figure B.7 or Figure B.8 | 0.04 | [9 empty] | Inside900m R | 1
| Likelihood of impacts with isolated hazards | AE | AD*(Q+18)/MIN(R,H) | 0.00152 | Shoulder Width/Flat Area (<6:1) (m) | [8 empty] | Inside800m R | 1
| Likelihood of a rollover | AF | Equation A2 | 0 | 0 | 110 km/h | 1 | [6 empty] | Inside700m R | 1
Severity (Trauma Index) | Trauma Index for background hazards (operating speed of 110km/h) | AH | Table B.4 to Table B.7 | 0 |  | 80 km/h | 4 | [6 empty] | Inside600m R | 1
| Trauma Index for background hazards at the appropriate operating speed | AJ | Appendix B.4.5 | 0 |  | None | 1 | [6 empty] | Inside500m R | 1.3
| Trauma Index for isolated hazards (operating speed of 110km/h) | AK | Table B.8 and Table B.9 | 0 |  | None | 1 | [6 empty] | Inside450m R | 1.5
| Trauma Index for isolated hazards at the appropriate operating speed | AL | Appendix B.4.5 | 0 | [9 empty] | Inside400m R | 1.7
| Trama Index for a rollover | AM | 0.63 | 0.63 | [9 empty] | Inside300m R | 2
Risk Score | Calculate Risk score (product of the exposure, likelihood and Trauma Index) for the background hazards | AP | Z*AC*AJ | 0 | [9 empty] | Inside200m R | 2
| Calculate Risk score (product of the exposure, likelihood and Trauma Index) for the isolated hazards | AQ | Z*AE*AL | 0 | [9 empty] | Inside≤150m R | 2
| Calculate Risk Score (product of the exposure, likelihood and Trauma Index) for rollover events | AR | Z*AF*AM | 0 | [9 empty] | OutsideStraight | 1
| Combine Risk Score | AS | AP+AQ+AR | 0 | [9 empty] | Outside1200m R | 1
[14 empty] | Outside1100m R | 1
[14 empty] | Outside1000m R | 1
[14 empty] | Outside900m R | 1
[14 empty] | Outside800m R | 1
[14 empty] | Outside700m R | 1
[14 empty] | Outside600m R | 1
[14 empty] | Outside500m R | 2
[14 empty] | Outside450m R | 2.5
[14 empty] | Outside400m R | 3
[14 empty] | Outside≤300m R | 4

## 3.4 90 U (hidden)
Group | Measure | Item | Reference
General road characteristics | Terrain (flat, rolling, mountainous) | A | Plans | Flat
| Environment (urban, rural) | B | Plans | Rural
| Operating speed (70km/h, 80km/h 90km/h, 110km/h) | C | Plans | 90 km/h
| Divided or Undivided | D | Plans | Undivided
| Number of lanes in the direction of travel | E | Plans | 1
| Lane width (m) | F | Plans | 3.5
| Design AADT (veh/day) | G | Plans | ≤1000 AADT
| Length of road segment (m) | H | Plans | 1000
Particular road characteristics | Chainage where roadside is assessed | I | Plans | N/A
| Side of travelled way (verge/left or median/right) | J | Plans | Verge
| Grade (%) (upgrade positive) | K | Plans | Flat | Hazard on the inside or outside of the curve?
| Curve radius (m) Use 2000 m if straight) | L | Plans | Straight | Outside
| Curve direction (left/right in the direction of travel) | M | Plans | Straight
Background hazard characteristics | Description | N | Plans | None |  | Straight | 1
| Lateral distance to the background hazards from the edge of lane (m) (Refer to Figure B.10) | O | Plans | 3.0m |  | 3.0m | 6
Isolated hazard characteristics | Description | P | Plans | None |  | Straight | 1
| Length of hazard (m) | Q | Plans | 1 |  | 13.0m | 26
| Average distance between hazards (m) (1 if no isolated hazards) | R | Plans | 500 | * hazard is considered continuous if ≤20m spacing. If spacing is ≤20m use "background hazard" method
| Lateral distance to the isolated hazards from the edge of lane (m) (Refer to Figure B.10) | S | Plans | 13.0m
Exposure | Base exposure (encroachments/km/year) | T | Figure B.1 or Figure B.2 | 0.4 |  | no of Lanes | Factor | Lane Width | Factor | Terrain | Factor | Grade | Factor
| Number of lanes factor | U | Table B.1 or Table B.2 | 1 |  | 1 | 1 | 2.7 | 1.5 | Flat | 1 | Upgrade or Flat or downgrade up to 4 percent | 1
| Lane width factor | V | Table B.1, Table B.2 or Table B.3 | 1 |  | ≥2 | 0.76 | 3 | 1.3 | Rolling | 2.58 | Downgrade from 4 percent to 6 percent | 1.5
| Terrain factor | W | Table B.1, Table B.2 or Table B.3 | 1 |  |  |  | 3.3 | 1.05 | Mountainous | 2.27 | Downgrade greater than 6 percent | 2
| Grade factor | X | Figure B.3 | 1 |  |  |  | 3.5 | 1
| Curve Correction factor | Y | Figure B.4 | 1
| Exposure (encroachments/km/yr) | Z | Product T to Y | 0.4 |  |  |  |  | Curve | OutsideStraight |  |  |  | InsideStraight | 1
Likelihood | Likelihood for background hazards (considering curve radius) | AA | Figure B.6, Figure B.7 or Figure B.8 | 0.48 | [9 empty] | Inside1200m R | 1
| Modification factor for likelihood if the isolated hazards shield the background hazards (Use 1.00 if shielding does not exist) | AB | 1-(Q+18/MIN(R,H) | 0.962 | [9 empty] | Inside1100m R | 1
| Modified likelihood for background hazards | AC | AA*AB | 0.48 | [9 empty] | Inside1000m R | 1
| Likelihood of impacts with isolated (point) hazards (based on being continuous) | AD | Figure B.6, Figure B.7 or Figure B.8 | 0.04 | [9 empty] | Inside900m R | 1
| Likelihood of impacts with isolated hazards | AE | AD*(Q+18)/MIN(R,H) | 0.00152 | Shoulder Width/Flat Area (<6:1) (m) | [8 empty] | Inside800m R | 1
| Likelihood of a rollover | AF | Equation A2 | 0 | 0 | 110 km/h | 1 | [6 empty] | Inside700m R | 1
Severity (Trauma Index) | Trauma Index for background hazards (operating speed of 110km/h) | AH | Table B.4 to Table B.7 | 0 |  | 90 km/h | 3 | [6 empty] | Inside600m R | 1
| Trauma Index for background hazards at the appropriate operating speed | AJ | Appendix B.4.5 | 0 |  | None | 1 | [6 empty] | Inside500m R | 1.3
| Trauma Index for isolated hazards (operating speed of 110km/h) | AK | Table B.8 and Table B.9 | 0 |  | None | 1 | [6 empty] | Inside450m R | 1.5
| Trauma Index for isolated hazards at the appropriate operating speed | AL | Appendix B.4.5 | 0 | [9 empty] | Inside400m R | 1.7
| Trama Index for a rollover | AM | 0.63 | 0.63 | [9 empty] | Inside300m R | 2
Risk Score | Calculate Risk score (product of the exposure, likelihood and Trauma Index) for the background hazards | AP | Z*AC*AJ | 0 | [9 empty] | Inside200m R | 2
| Calculate Risk score (product of the exposure, likelihood and Trauma Index) for the isolated hazards | AQ | Z*AE*AL | 0 | [9 empty] | Inside≤150m R | 2
| Calculate Risk Score (product of the exposure, likelihood and Trauma Index) for rollover events | AR | Z*AF*AM | 0 | [9 empty] | OutsideStraight | 1
| Combine Risk Score | AS | AP+AQ+AR | 0 | [9 empty] | Outside1200m R | 1
[14 empty] | Outside1100m R | 1
[14 empty] | Outside1000m R | 1
[14 empty] | Outside900m R | 1
[14 empty] | Outside800m R | 1
[14 empty] | Outside700m R | 1
[14 empty] | Outside600m R | 1
[14 empty] | Outside500m R | 2
[14 empty] | Outside450m R | 2.5
[14 empty] | Outside400m R | 3
[14 empty] | Outside≤300m R | 4

## 3.5 100 U (hidden)
Group | Measure | Item | Reference
General road characteristics | Terrain (flat, rolling, mountainous) | A | Plans | Flat
| Environment (urban, rural) | B | Plans | Rural
| Operating speed (70km/h, 80km/h 90km/h, 110km/h) | C | Plans | 100 km/h
| Divided or Undivided | D | Plans | Undivided
| Number of lanes in the direction of travel | E | Plans | 1
| Lane width (m) | F | Plans | 3.5
| Design AADT (veh/day) | G | Plans | ≤1000 AADT
| Length of road segment (m) | H | Plans | 1000
Particular road characteristics | Chainage where roadside is assessed | I | Plans | N/A
| Side of travelled way (verge/left or median/right) | J | Plans | Verge
| Grade (%) (upgrade positive) | K | Plans | Flat | Hazard on the inside or outside of the curve?
| Curve radius (m) Use 2000 m if straight) | L | Plans | Straight | Outside
| Curve direction (left/right in the direction of travel) | M | Plans | Straight
Background hazard characteristics | Description | N | Plans | None |  | Straight | 1
| Lateral distance to the background hazards from the edge of lane (m) (Refer to Figure B.10) | O | Plans | 3.0m |  | 3.0m | 6
Isolated hazard characteristics | Description | P | Plans | None |  | Straight | 1
| Length of hazard (m) | Q | Plans | 1 |  | 13.0m | 26
| Average distance between hazards (m) (1 if no isolated hazards) | R | Plans | 500 | * hazard is considered continuous if ≤20m spacing. If spacing is ≤20m use "background hazard" method
| Lateral distance to the isolated hazards from the edge of lane (m) (Refer to Figure B.10) | S | Plans | 13.0m
Exposure | Base exposure (encroachments/km/year) | T | Figure B.1 or Figure B.2 | 0.4 |  | no of Lanes | Factor | Lane Width | Factor | Terrain | Factor | Grade | Factor
| Number of lanes factor | U | Table B.1 or Table B.2 | 1 |  | 1 | 1 | 2.7 | 1.5 | Flat | 1 | Upgrade or Flat or downgrade up to 4 percent | 1
| Lane width factor | V | Table B.1, Table B.2 or Table B.3 | 1 |  | ≥2 | 0.76 | 3 | 1.3 | Rolling | 2.58 | Downgrade from 4 percent to 6 percent | 1.5
| Terrain factor | W | Table B.1, Table B.2 or Table B.3 | 1 |  |  |  | 3.3 | 1.05 | Mountainous | 2.27 | Downgrade greater than 6 percent | 2
| Grade factor | X | Figure B.3 | 1 |  |  |  | 3.5 | 1
| Curve Correction factor | Y | Figure B.4 | 1
| Exposure (encroachments/km/yr) | Z | Product T to Y | 0.4 |  |  |  |  | Curve | OutsideStraight |  |  |  | InsideStraight | 1
Likelihood | Likelihood for background hazards (considering curve radius) | AA | Figure B.6, Figure B.7 or Figure B.8 | 0.61 | [9 empty] | Inside1200m R | 1
| Modification factor for likelihood if the isolated hazards shield the background hazards (Use 1.00 if shielding does not exist) | AB | 1-(Q+18/MIN(R,H) | 0.962 | [9 empty] | Inside1100m R | 1
| Modified likelihood for background hazards | AC | AA*AB | 0.61 | [9 empty] | Inside1000m R | 1
| Likelihood of impacts with isolated (point) hazards (based on being continuous) | AD | Figure B.6, Figure B.7 or Figure B.8 | 0.12 | [9 empty] | Inside900m R | 1
| Likelihood of impacts with isolated hazards | AE | AD*(Q+18)/MIN(R,H) | 0.00456 | Shoulder Width/Flat Area (<6:1) (m) | [8 empty] | Inside800m R | 1
| Likelihood of a rollover | AF | Equation A2 | 0 | 0 | 110 km/h | 1 | [6 empty] | Inside700m R | 1
Severity (Trauma Index) | Trauma Index for background hazards (operating speed of 110km/h) | AH | Table B.4 to Table B.7 | 0 |  | 100 km/h | 2 | [6 empty] | Inside600m R | 1
| Trauma Index for background hazards at the appropriate operating speed | AJ | Appendix B.4.5 | 0 |  | None | 1 | [6 empty] | Inside500m R | 1.3
| Trauma Index for isolated hazards (operating speed of 110km/h) | AK | Table B.8 and Table B.9 | 0 |  | None | 1 | [6 empty] | Inside450m R | 1.5
| Trauma Index for isolated hazards at the appropriate operating speed | AL | Appendix B.4.5 | 0 | [9 empty] | Inside400m R | 1.7
| Trama Index for a rollover | AM | 0.63 | 0.63 | [9 empty] | Inside300m R | 2
Risk Score | Calculate Risk score (product of the exposure, likelihood and Trauma Index) for the background hazards | AP | Z*AC*AJ | 0 | [9 empty] | Inside200m R | 2
| Calculate Risk score (product of the exposure, likelihood and Trauma Index) for the isolated hazards | AQ | Z*AE*AL | 0 | [9 empty] | Inside≤150m R | 2
| Calculate Risk Score (product of the exposure, likelihood and Trauma Index) for rollover events | AR | Z*AF*AM | 0 | [9 empty] | OutsideStraight | 1
| Combine Risk Score | AS | AP+AQ+AR | 0 | [9 empty] | Outside1200m R | 1
[14 empty] | Outside1100m R | 1
[14 empty] | Outside1000m R | 1
[14 empty] | Outside900m R | 1
[14 empty] | Outside800m R | 1
[14 empty] | Outside700m R | 1
[14 empty] | Outside600m R | 1
[14 empty] | Outside500m R | 2
[14 empty] | Outside450m R | 2.5
[14 empty] | Outside400m R | 3
[14 empty] | Outside≤300m R | 4

## 3.6 110 U (hidden)
Group | Measure | Item | Reference
General road characteristics | Terrain (flat, rolling, mountainous) | A | Plans | Flat
| Environment (urban, rural) | B | Plans | Rural
| Operating speed (70km/h, 80km/h 90km/h, 110km/h) | C | Plans | 110 km/h
| Divided or Undivided | D | Plans | Undivided
| Number of lanes in the direction of travel | E | Plans | 1
| Lane width (m) | F | Plans | 3.5
| Design AADT (veh/day) | G | Plans | ≤1000 AADT
| Length of road segment (m) | H | Plans | 1000
Particular road characteristics | Chainage where roadside is assessed | I | Plans | N/A
| Side of travelled way (verge/left or median/right) | J | Plans | Verge
| Grade (%) (upgrade positive) | K | Plans | Flat | Hazard on the inside or outside of the curve?
| Curve radius (m) Use 2000 m if straight) | L | Plans | Straight | Outside
| Curve direction (left/right in the direction of travel) | M | Plans | Straight
Background hazard characteristics | Description | N | Plans | None |  | Straight | 1
| Lateral distance to the background hazards from the edge of lane (m) (Refer to Figure B.10) | O | Plans | 3.0m |  | 3.0m | 6
Isolated hazard characteristics | Description | P | Plans | None |  | Straight | 1
| Length of hazard (m) | Q | Plans | 1 |  | 13.0m | 26
| Average distance between hazards (m) (1 if no isolated hazards) | R | Plans | 500 | * hazard is considered continuous if ≤20m spacing. If spacing is ≤20m use "background hazard" method
| Lateral distance to the isolated hazards from the edge of lane (m) (Refer to Figure B.10) | S | Plans | 13.0m
Exposure | Base exposure (encroachments/km/year) | T | Figure B.1 or Figure B.2 | 0.4 |  | no of Lanes | Factor | Lane Width | Factor | Terrain | Factor | Grade | Factor
| Number of lanes factor | U | Table B.1 or Table B.2 | 1 |  | 1 | 1 | 2.7 | 1.5 | Flat | 1 | Upgrade or Flat or downgrade up to 4 percent | 1
| Lane width factor | V | Table B.1, Table B.2 or Table B.3 | 1 |  | ≥2 | 0.76 | 3 | 1.3 | Rolling | 2.58 | Downgrade from 4 percent to 6 percent | 1.5
| Terrain factor | W | Table B.1, Table B.2 or Table B.3 | 1 |  |  |  | 3.3 | 1.05 | Mountainous | 2.27 | Downgrade greater than 6 percent | 2
| Grade factor | X | Figure B.3 | 1 |  |  |  | 3.5 | 1
| Curve Correction factor | Y | Figure B.4 | 1
| Exposure (encroachments/km/yr) | Z | Product T to Y | 0.4 |  |  |  |  | Curve | OutsideStraight |  |  |  | InsideStraight | 1
Likelihood | Likelihood for background hazards (considering curve radius) | AA | Figure B.6, Figure B.7 or Figure B.8 | 0.61 | [9 empty] | Inside1200m R | 1
| Modification factor for likelihood if the isolated hazards shield the background hazards (Use 1.00 if shielding does not exist) | AB | 1-(Q+18/MIN(R,H) | 0.962 | [9 empty] | Inside1100m R | 1
| Modified likelihood for background hazards | AC | AA*AB | 0.61 | [9 empty] | Inside1000m R | 1
| Likelihood of impacts with isolated (point) hazards (based on being continuous) | AD | Figure B.6, Figure B.7 or Figure B.8 | 0.12 | [9 empty] | Inside900m R | 1
| Likelihood of impacts with isolated hazards | AE | AD*(Q+18)/MIN(R,H) | 0.00456 | Shoulder Width/Flat Area (<6:1) (m) | [8 empty] | Inside800m R | 1
| Likelihood of a rollover | AF | Equation A2 | 0 | 0 | 110 km/h | 1 | [6 empty] | Inside700m R | 1
Severity (Trauma Index) | Trauma Index for background hazards (operating speed of 110km/h) | AH | Table B.4 to Table B.7 | 0 |  | 110 km/h | 1 | [6 empty] | Inside600m R | 1
| Trauma Index for background hazards at the appropriate operating speed | AJ | Appendix B.4.5 | 0 |  | None | 1 | [6 empty] | Inside500m R | 1.3
| Trauma Index for isolated hazards (operating speed of 110km/h) | AK | Table B.8 and Table B.9 | 0 |  | None | 1 | [6 empty] | Inside450m R | 1.5
| Trauma Index for isolated hazards at the appropriate operating speed | AL | Appendix B.4.5 | 0 | [9 empty] | Inside400m R | 1.7
| Trama Index for a rollover | AM | 0.63 | 0.63 | [9 empty] | Inside300m R | 2
Risk Score | Calculate Risk score (product of the exposure, likelihood and Trauma Index) for the background hazards | AP | Z*AC*AJ | 0 | [9 empty] | Inside200m R | 2
| Calculate Risk score (product of the exposure, likelihood and Trauma Index) for the isolated hazards | AQ | Z*AE*AL | 0 | [9 empty] | Inside≤150m R | 2
| Calculate Risk Score (product of the exposure, likelihood and Trauma Index) for rollover events | AR | Z*AF*AM | 0 | [9 empty] | OutsideStraight | 1
| Combine Risk Score | AS | AP+AQ+AR | 0 | [9 empty] | Outside1200m R | 1
[14 empty] | Outside1100m R | 1
[14 empty] | Outside1000m R | 1
[14 empty] | Outside900m R | 1
[14 empty] | Outside800m R | 1
[14 empty] | Outside700m R | 1
[14 empty] | Outside600m R | 1
[14 empty] | Outside500m R | 2
[14 empty] | Outside450m R | 2.5
[14 empty] | Outside400m R | 3
[14 empty] | Outside≤300m R | 4

## 4.1 60 D (hidden)
Group | Measure | Item | Reference
General road characteristics | Terrain (flat, rolling, mountainous) | A | Plans | Flat
| Environment (urban, rural) | B | Plans | Rural
| Operating speed (70km/h, 80km/h 90km/h, 110km/h) | C | Plans | 60 km/h
| Divided or Undivided | D | Plans | Divided
| Number of lanes in the direction of travel | E | Plans | 1
| Lane width (m) | F | Plans | 3.5
| Design AADT (veh/day) | G | Plans | ≤1000 AADT
| Length of road segment (m) | H | Plans | 1000
Particular road characteristics | Chainage where roadside is assessed | I | Plans | N/A
| Side of travelled way (verge/left or median/right) | J | Plans | Verge
| Grade (%) (upgrade positive) | K | Plans | Flat | Hazard on the inside or outside of the curve?
| Curve radius (m) Use 2000 m if straight) | L | Plans | Straight | Outside
| Curve direction (left/right in the direction of travel) | M | Plans | Straight
Background hazard characteristics | Description | N | Plans | None |  | Straight | 1
| Lateral distance to the background hazards from the edge of lane (m) (Refer to Figure B.10) | O | Plans | 3.0m |  | 3.0m | 6
Isolated hazard characteristics | Description | P | Plans | None |  | Straight | 1
| Length of hazard (m) | Q | Plans | 1 |  | 13.0m | 26
| Average distance between hazards (m) (1 if no isolated hazards) | R | Plans | 500 | * hazard is considered continuous if ≤20m spacing. If spacing is ≤20m use "background hazard" method
| Lateral distance to the isolated hazards from the edge of lane (m) (Refer to Figure B.10) | S | Plans | 13.0m
Exposure | Base exposure (encroachments/km/year) | T | Figure B.1 or Figure B.2 | 0.24 |  | no of Lanes | Factor | Lane Width | Factor | Terrain | Factor | Grade | Factor
| Number of lanes factor | U | Table B.1 or Table B.2 | 1 |  | 2 | 1 | 2.7 | 1.25 | Flat | 1 | Upgrade or Flat or downgrade up to 4 percent | 1
| Lane width factor | V | Table B.1, Table B.2 or Table B.3 | 1 |  | ≥3 | 0.91 | 3 | 1.15 | Rolling | 1.66 | Downgrade from 4 percent to 6 percent | 1.5
| Terrain factor | W | Table B.1, Table B.2 or Table B.3 | 1 |  |  |  | 3.3 | 1.03 | Mountainous | 1.51 | Downgrade greater than 6 percent | 2
| Grade factor | X | Figure B.3 | 1 |  |  |  | 3.5 | 1
| Curve Correction factor | Y | Figure B.4 | 1
| Exposure (encroachments/km/yr) | Z | Product T to Y | 0.24 |  |  |  |  | Curve | OutsideStraight |  |  |  | InsideStraight | 1
Likelihood | Likelihood for background hazards (considering curve radius) | AA | Figure B.6, Figure B.7 or Figure B.8 | 0.29 | [9 empty] | Inside1000m R | 1
| Modification factor for likelihood if the isolated hazards shield the background hazards (Use 1.00 if shielding does not exist) | AB | 1-(Q+18/MIN(R,H) | 0.962 | [9 empty] | Inside900m R | 1
| Modified likelihood for background hazards | AC | AA*AB | 0.29 | [9 empty] | Inside800m R | 1
| Likelihood of impacts with isolated (point) hazards (based on being continuous) | AD | Figure B.6, Figure B.7 or Figure B.8 | 0.005 | [9 empty] | Inside700m R | 1
| Likelihood of impacts with isolated hazards | AE | AD*(Q+18)/MIN(R,H) | 0.00019 | Shoulder Width/Flat Area (<6:1) (m) | [8 empty] | Inside600m R | 1
| Likelihood of a rollover | AF | Equation A2 | 0 | 0 | 110 km/h | 1 | [6 empty] | Inside500m R | 1.3
Severity (Trauma Index) | Trauma Index for background hazards (operating speed of 110km/h) | AH | Table B.4 to Table B.7 | 0 |  | 60 km/h | 6 | [6 empty] | Inside450m R | 1.5
| Trauma Index for background hazards at the appropriate operating speed | AJ | Appendix B.4.5 | 0 |  | None | 1 | [6 empty] | Inside400m R | 1.7
| Trauma Index for isolated hazards (operating speed of 110km/h) | AK | Table B.8 and Table B.9 | 0 |  | None | 1 | [6 empty] | Inside300m R | 2
| Trauma Index for isolated hazards at the appropriate operating speed | AL | Appendix B.4.5 | 0 | [9 empty] | Inside200m R | 2
| Trama Index for a rollover | AM | 0.63 | 0.63 | [9 empty] | Inside≤150m R | 2
Risk Score | Calculate Risk score (product of the exposure, likelihood and Trauma Index) for the background hazards | AP | Z*AC*AJ | 0 | [9 empty] | OutsideStraight | 1
| Calculate Risk score (product of the exposure, likelihood and Trauma Index) for the isolated hazards | AQ | Z*AE*AL | 0 | [9 empty] | Outside1000m R | 1
| Calculate Risk Score (product of the exposure, likelihood and Trauma Index) for rollover events | AR | Z*AF*AM | 0 | [9 empty] | Outside900m R | 1
| Combine Risk Score | AS | AP+AQ+AR | 0 | [9 empty] | Outside800m R | 1
[14 empty] | Outside700m R | 1
[14 empty] | Outside600m R | 1
[14 empty] | Outside500m R | 2
[14 empty] | Outside450m R | 2.5
[14 empty] | Outside400m R | 3
[14 empty] | Outside300m R | 4
[14 empty] | Outside200m R | 4
[14 empty] | Outside≤150m R | 4

## 4.2 70 D (hidden)
Group | Measure | Item | Reference
General road characteristics | Terrain (flat, rolling, mountainous) | A | Plans | Flat
| Environment (urban, rural) | B | Plans | Rural
| Operating speed (70km/h, 80km/h 90km/h, 110km/h) | C | Plans | 70 km/h
| Divided or Undivided | D | Plans | Divided
| Number of lanes in the direction of travel | E | Plans | 1
| Lane width (m) | F | Plans | 3.5
| Design AADT (veh/day) | G | Plans | ≤1000 AADT
| Length of road segment (m) | H | Plans | 1000
Particular road characteristics | Chainage where roadside is assessed | I | Plans | N/A
| Side of travelled way (verge/left or median/right) | J | Plans | Verge
| Grade (%) (upgrade positive) | K | Plans | Flat | Hazard on the inside or outside of the curve?
| Curve radius (m) Use 2000 m if straight) | L | Plans | Straight | Outside
| Curve direction (left/right in the direction of travel) | M | Plans | Straight
Background hazard characteristics | Description | N | Plans | None |  | Straight | 1
| Lateral distance to the background hazards from the edge of lane (m) (Refer to Figure B.10) | O | Plans | 3.0m |  | 3.0m | 6
Isolated hazard characteristics | Description | P | Plans | None |  | Straight | 1
| Length of hazard (m) | Q | Plans | 1 |  | 13.0m | 26
| Average distance between hazards (m) (1 if no isolated hazards) | R | Plans | 500 | * hazard is considered continuous if ≤20m spacing. If spacing is ≤20m use "background hazard" method
| Lateral distance to the isolated hazards from the edge of lane (m) (Refer to Figure B.10) | S | Plans | 13.0m
Exposure | Base exposure (encroachments/km/year) | T | Figure B.1 or Figure B.2 | 0.24 |  | no of Lanes | Factor | Lane Width | Factor | Terrain | Factor | Grade | Factor
| Number of lanes factor | U | Table B.1 or Table B.2 | 1 |  | 2 | 1 | 2.7 | 1.25 | Flat | 1 | Upgrade | 1
| Lane width factor | V | Table B.1, Table B.2 or Table B.3 | 1 |  | ≥3 | 0.91 | 3 | 1.15 | Rolling | 1.66 | Flat | 1
| Terrain factor | W | Table B.1, Table B.2 or Table B.3 | 1 |  |  |  | 3.3 | 1.03 | Mountainous | 1.51 | Downgrade up to 4 percent | 1
| Grade factor | X | Figure B.3 | 1 |  |  |  | 3.5 | 1 |  |  | Downgrade from 4 percent to 6 percent | 1.5
| Curve Correction factor | Y | Figure B.4 | 1 | [7 empty] | Downgrade greater than 6 percent | 2
| Exposure (encroachments/km/yr) | Z | Product T to Y | 0.24 |  |  |  |  | Curve | OutsideStraight |  |  |  | InsideStraight | 1
Likelihood | Likelihood for background hazards (considering curve radius) | AA | Figure B.6, Figure B.7 or Figure B.8 | 0.29 | [9 empty] | Inside1000m R | 1
| Modification factor for likelihood if the isolated hazards shield the background hazards (Use 1.00 if shielding does not exist) | AB | 1-(Q+18/MIN(R,H) | 0.962 | [9 empty] | Inside900m R | 1
| Modified likelihood for background hazards | AC | AA*AB | 0.29 | [9 empty] | Inside800m R | 1
| Likelihood of impacts with isolated (point) hazards (based on being continuous) | AD | Figure B.6, Figure B.7 or Figure B.8 | 0.005 | [9 empty] | Inside700m R | 1
| Likelihood of impacts with isolated hazards | AE | AD*(Q+18)/MIN(R,H) | 0.00019 | Shoulder Width/Flat Area (<6:1) (m) | [8 empty] | Inside600m R | 1
| Likelihood of a rollover | AF | Equation A2 | 0 | 0 | 110 km/h | 1 | [6 empty] | Inside500m R | 1.3
Severity (Trauma Index) | Trauma Index for background hazards (operating speed of 110km/h) | AH | Table B.4 to Table B.7 | 0 |  | 70 km/h | 5 | [6 empty] | Inside450m R | 1.5
| Trauma Index for background hazards at the appropriate operating speed | AJ | Appendix B.4.5 | 0 |  | None | 1 | [6 empty] | Inside400m R | 1.7
| Trauma Index for isolated hazards (operating speed of 110km/h) | AK | Table B.8 and Table B.9 | 0 |  | None | 1 | [6 empty] | Inside300m R | 2
| Trauma Index for isolated hazards at the appropriate operating speed | AL | Appendix B.4.5 | 0 | [9 empty] | Inside200m R | 2
| Trama Index for a rollover | AM | 0.63 | 0.63 | [9 empty] | Inside≤150m R | 2
Risk Score | Calculate Risk score (product of the exposure, likelihood and Trauma Index) for the background hazards | AP | Z*AC*AJ | 0 | [9 empty] | OutsideStraight | 1
| Calculate Risk score (product of the exposure, likelihood and Trauma Index) for the isolated hazards | AQ | Z*AE*AL | 0 | [9 empty] | Outside1000m R | 1
| Calculate Risk Score (product of the exposure, likelihood and Trauma Index) for rollover events | AR | Z*AF*AM | 0 | [9 empty] | Outside900m R | 1
| Combine Risk Score | AS | AP+AQ+AR | 0 | [9 empty] | Outside800m R | 1
[14 empty] | Outside700m R | 1
[14 empty] | Outside600m R | 1
[14 empty] | Outside500m R | 2
[14 empty] | Outside450m R | 2.5
[14 empty] | Outside400m R | 3
[14 empty] | Outside300m R | 4
[14 empty] | Outside200m R | 4
[14 empty] | Outside≤150m R | 4

## 4.3 80 D (hidden)
Group | Measure | Item | Reference
General road characteristics | Terrain (flat, rolling, mountainous) | A | Plans | Flat
| Environment (urban, rural) | B | Plans | Rural
| Operating speed (70km/h, 80km/h 90km/h, 110km/h) | C | Plans | 80 km/h
| Divided or Undivided | D | Plans | Divided
| Number of lanes in the direction of travel | E | Plans | 1
| Lane width (m) | F | Plans | 3.5
| Design AADT (veh/day) | G | Plans | ≤1000 AADT
| Length of road segment (m) | H | Plans | 1000
Particular road characteristics | Chainage where roadside is assessed | I | Plans | N/A
| Side of travelled way (verge/left or median/right) | J | Plans | Verge
| Grade (%) (upgrade positive) | K | Plans | Flat | Hazard on the inside or outside of the curve?
| Curve radius (m) Use 2000 m if straight) | L | Plans | Straight | Outside
| Curve direction (left/right in the direction of travel) | M | Plans | Straight
Background hazard characteristics | Description | N | Plans | None |  | Straight | 1
| Lateral distance to the background hazards from the edge of lane (m) (Refer to Figure B.10) | O | Plans | 3.0m |  | 3.0m | 6
Isolated hazard characteristics | Description | P | Plans | None |  | Straight | 1
| Length of hazard (m) | Q | Plans | 1 |  | 13.0m | 26
| Average distance between hazards (m) (1 if no isolated hazards) | R | Plans | 500 | * hazard is considered continuous if ≤20m spacing. If spacing is ≤20m use "background hazard" method
| Lateral distance to the isolated hazards from the edge of lane (m) (Refer to Figure B.10) | S | Plans | 13.0m
Exposure | Base exposure (encroachments/km/year) | T | Figure B.1 or Figure B.2 | 0.24 |  | no of Lanes | Factor | Lane Width | Factor | Terrain | Factor | Grade | Factor
| Number of lanes factor | U | Table B.1 or Table B.2 | 1 |  | 2 | 1 | 2.7 | 1.25 | Flat | 1 | Upgrade or Flat or downgrade up to 4 percent | 1
| Lane width factor | V | Table B.1, Table B.2 or Table B.3 | 1 |  | ≥3 | 0.91 | 3 | 1.15 | Rolling | 1.66 | Downgrade from 4 percent to 6 percent | 1.5
| Terrain factor | W | Table B.1, Table B.2 or Table B.3 | 1 |  |  |  | 3.3 | 1.03 | Mountainous | 1.51 | Downgrade greater than 6 percent | 2
| Grade factor | X | Figure B.3 | 1 |  |  |  | 3.5 | 1
| Curve Correction factor | Y | Figure B.4 | 1
| Exposure (encroachments/km/yr) | Z | Product T to Y | 0.24 |  |  |  |  | Curve | OutsideStraight |  |  |  | InsideStraight | 1
Likelihood | Likelihood for background hazards (considering curve radius) | AA | Figure B.6, Figure B.7 or Figure B.8 | 0.48 | [9 empty] | Inside1200m R | 1
| Modification factor for likelihood if the isolated hazards shield the background hazards (Use 1.00 if shielding does not exist) | AB | 1-(Q+18/MIN(R,H) | 0.962 | [9 empty] | Inside1100m R | 1
| Modified likelihood for background hazards | AC | AA*AB | 0.48 | [9 empty] | Inside1000m R | 1
| Likelihood of impacts with isolated (point) hazards (based on being continuous) | AD | Figure B.6, Figure B.7 or Figure B.8 | 0.04 | [9 empty] | Inside900m R | 1
| Likelihood of impacts with isolated hazards | AE | AD*(Q+18)/MIN(R,H) | 0.00152 | Shoulder Width/Flat Area (<6:1) (m) | [8 empty] | Inside800m R | 1
| Likelihood of a rollover | AF | Equation A2 | 0 | 0 | 110 km/h | 1 | [6 empty] | Inside700m R | 1
Severity (Trauma Index) | Trauma Index for background hazards (operating speed of 110km/h) | AH | Table B.4 to Table B.7 | 0 |  | 80 km/h | 4 | [6 empty] | Inside600m R | 1
| Trauma Index for background hazards at the appropriate operating speed | AJ | Appendix B.4.5 | 0 |  | None | 1 | [6 empty] | Inside500m R | 1.3
| Trauma Index for isolated hazards (operating speed of 110km/h) | AK | Table B.8 and Table B.9 | 0 |  | None | 1 | [6 empty] | Inside450m R | 1.5
| Trauma Index for isolated hazards at the appropriate operating speed | AL | Appendix B.4.5 | 0 | [9 empty] | Inside400m R | 1.7
| Trama Index for a rollover | AM | 0.63 | 0.63 | [9 empty] | Inside300m R | 2
Risk Score | Calculate Risk score (product of the exposure, likelihood and Trauma Index) for the background hazards | AP | Z*AC*AJ | 0 | [9 empty] | Inside200m R | 2
| Calculate Risk score (product of the exposure, likelihood and Trauma Index) for the isolated hazards | AQ | Z*AE*AL | 0 | [9 empty] | Inside≤150m R | 2
| Calculate Risk Score (product of the exposure, likelihood and Trauma Index) for rollover events | AR | Z*AF*AM | 0 | [9 empty] | OutsideStraight | 1
| Combine Risk Score | AS | AP+AQ+AR | 0 | [9 empty] | Outside1200m R | 1
[14 empty] | Outside1100m R | 1
[14 empty] | Outside1000m R | 1
[14 empty] | Outside900m R | 1
[14 empty] | Outside800m R | 1
[14 empty] | Outside700m R | 1
[14 empty] | Outside600m R | 1
[14 empty] | Outside500m R | 2
[14 empty] | Outside450m R | 2.5
[14 empty] | Outside400m R | 3
[14 empty] | Outside≤300m R | 4

## 4.4 90 D (hidden)
Group | Measure | Item | Reference
General road characteristics | Terrain (flat, rolling, mountainous) | A | Plans | Flat
| Environment (urban, rural) | B | Plans | Rural
| Operating speed (70km/h, 80km/h 90km/h, 110km/h) | C | Plans | 90 km/h
| Divided or Undivided | D | Plans | Divided
| Number of lanes in the direction of travel | E | Plans | 1
| Lane width (m) | F | Plans | 3.5
| Design AADT (veh/day) | G | Plans | ≤1000 AADT
| Length of road segment (m) | H | Plans | 1000
Particular road characteristics | Chainage where roadside is assessed | I | Plans | N/A
| Side of travelled way (verge/left or median/right) | J | Plans | Verge
| Grade (%) (upgrade positive) | K | Plans | Flat | Hazard on the inside or outside of the curve?
| Curve radius (m) Use 2000 m if straight) | L | Plans | Straight | Outside
| Curve direction (left/right in the direction of travel) | M | Plans | Straight
Background hazard characteristics | Description | N | Plans | None |  | Straight | 1
| Lateral distance to the background hazards from the edge of lane (m) (Refer to Figure B.10) | O | Plans | 3.0m |  | 3.0m | 6
Isolated hazard characteristics | Description | P | Plans | None |  | Straight | 1
| Length of hazard (m) | Q | Plans | 1 |  | 13.0m | 26
| Average distance between hazards (m) (1 if no isolated hazards) | R | Plans | 500 | * hazard is considered continuous if ≤20m spacing. If spacing is ≤20m use "background hazard" method
| Lateral distance to the isolated hazards from the edge of lane (m) (Refer to Figure B.10) | S | Plans | 13.0m
Exposure | Base exposure (encroachments/km/year) | T | Figure B.1 or Figure B.2 | 0.24 |  | no of Lanes | Factor | Lane Width | Factor | Terrain | Factor | Grade | Factor
| Number of lanes factor | U | Table B.1 or Table B.2 | 1 |  | 2 | 1 | 2.7 | 1.25 | Flat | 1 | Upgrade or Flat or downgrade up to 4 percent | 1
| Lane width factor | V | Table B.1, Table B.2 or Table B.3 | 1 |  | ≥3 | 0.91 | 3 | 1.15 | Rolling | 1.66 | Downgrade from 4 percent to 6 percent | 1.5
| Terrain factor | W | Table B.1, Table B.2 or Table B.3 | 1 |  |  |  | 3.3 | 1.03 | Mountainous | 1.51 | Downgrade greater than 6 percent | 2
| Grade factor | X | Figure B.3 | 1 |  |  |  | 3.5 | 1
| Curve Correction factor | Y | Figure B.4 | 1
| Exposure (encroachments/km/yr) | Z | Product T to Y | 0.24 |  |  |  |  | Curve | OutsideStraight |  |  |  | InsideStraight | 1
Likelihood | Likelihood for background hazards (considering curve radius) | AA | Figure B.6, Figure B.7 or Figure B.8 | 0.48 | [9 empty] | Inside1200m R | 1
| Modification factor for likelihood if the isolated hazards shield the background hazards (Use 1.00 if shielding does not exist) | AB | 1-(Q+18/MIN(R,H) | 0.962 | [9 empty] | Inside1100m R | 1
| Modified likelihood for background hazards | AC | AA*AB | 0.48 | [9 empty] | Inside1000m R | 1
| Likelihood of impacts with isolated (point) hazards (based on being continuous) | AD | Figure B.6, Figure B.7 or Figure B.8 | 0.04 | [9 empty] | Inside900m R | 1
| Likelihood of impacts with isolated hazards | AE | AD*(Q+18)/MIN(R,H) | 0.00152 | Shoulder Width/Flat Area (<6:1) (m) | [8 empty] | Inside800m R | 1
| Likelihood of a rollover | AF | Equation A2 | 0 | 0 | 110 km/h | 1 | [6 empty] | Inside700m R | 1
Severity (Trauma Index) | Trauma Index for background hazards (operating speed of 110km/h) | AH | Table B.4 to Table B.7 | 0 |  | 90 km/h | 3 | [6 empty] | Inside600m R | 1
| Trauma Index for background hazards at the appropriate operating speed | AJ | Appendix B.4.5 | 0 |  | None | 1 | [6 empty] | Inside500m R | 1.3
| Trauma Index for isolated hazards (operating speed of 110km/h) | AK | Table B.8 and Table B.9 | 0 |  | None | 1 | [6 empty] | Inside450m R | 1.5
| Trauma Index for isolated hazards at the appropriate operating speed | AL | Appendix B.4.5 | 0 | [9 empty] | Inside400m R | 1.7
| Trama Index for a rollover | AM | 0.63 | 0.63 | [9 empty] | Inside300m R | 2
Risk Score | Calculate Risk score (product of the exposure, likelihood and Trauma Index) for the background hazards | AP | Z*AC*AJ | 0 | [9 empty] | Inside200m R | 2
| Calculate Risk score (product of the exposure, likelihood and Trauma Index) for the isolated hazards | AQ | Z*AE*AL | 0 | [9 empty] | Inside≤150m R | 2
| Calculate Risk Score (product of the exposure, likelihood and Trauma Index) for rollover events | AR | Z*AF*AM | 0 | [9 empty] | OutsideStraight | 1
| Combine Risk Score | AS | AP+AQ+AR | 0 | [9 empty] | Outside1200m R | 1
[14 empty] | Outside1100m R | 1
[14 empty] | Outside1000m R | 1
[14 empty] | Outside900m R | 1
[14 empty] | Outside800m R | 1
[14 empty] | Outside700m R | 1
[14 empty] | Outside600m R | 1
[14 empty] | Outside500m R | 2
[14 empty] | Outside450m R | 2.5
[14 empty] | Outside400m R | 3
[14 empty] | Outside≤300m R | 4

## 4.5 100 D (hidden)
Group | Measure | Item | Reference
General road characteristics | Terrain (flat, rolling, mountainous) | A | Plans | Flat
| Environment (urban, rural) | B | Plans | Rural
| Operating speed (70km/h, 80km/h 90km/h, 110km/h) | C | Plans | 100 km/h
| Divided or Undivided | D | Plans | Divided
| Number of lanes in the direction of travel | E | Plans | 1
| Lane width (m) | F | Plans | 3.5
| Design AADT (veh/day) | G | Plans | ≤1000 AADT
| Length of road segment (m) | H | Plans | 1000
Particular road characteristics | Chainage where roadside is assessed | I | Plans | N/A
| Side of travelled way (verge/left or median/right) | J | Plans | Verge
| Grade (%) (upgrade positive) | K | Plans | Flat | Hazard on the inside or outside of the curve?
| Curve radius (m) Use 2000 m if straight) | L | Plans | Straight | Outside
| Curve direction (left/right in the direction of travel) | M | Plans | Straight
Background hazard characteristics | Description | N | Plans | None |  | Straight | 1
| Lateral distance to the background hazards from the edge of lane (m) (Refer to Figure B.10) | O | Plans | 3.0m |  | 3.0m | 6
Isolated hazard characteristics | Description | P | Plans | None |  | Straight | 1
| Length of hazard (m) | Q | Plans | 1 |  | 13.0m | 26
| Average distance between hazards (m) (1 if no isolated hazards) | R | Plans | 500 | * hazard is considered continuous if ≤20m spacing. If spacing is ≤20m use "background hazard" method
| Lateral distance to the isolated hazards from the edge of lane (m) (Refer to Figure B.10) | S | Plans | 13.0m
Exposure | Base exposure (encroachments/km/year) | T | Figure B.1 or Figure B.2 | 0.24 |  | no of Lanes | Factor | Lane Width | Factor | Terrain | Factor | Grade | Factor
| Number of lanes factor | U | Table B.1 or Table B.2 | 1 |  | 2 | 1 | 2.7 | 1.25 | Flat | 1 | Upgrade or Flat or downgrade up to 4 percent | 1
| Lane width factor | V | Table B.1, Table B.2 or Table B.3 | 1 |  | ≥3 | 0.91 | 3 | 1.15 | Rolling | 1.66 | Downgrade from 4 percent to 6 percent | 1.5
| Terrain factor | W | Table B.1, Table B.2 or Table B.3 | 1 |  |  |  | 3.3 | 1.03 | Mountainous | 1.51 | Downgrade greater than 6 percent | 2
| Grade factor | X | Figure B.3 | 1 |  |  |  | 3.5 | 1
| Curve Correction factor | Y | Figure B.4 | 1
| Exposure (encroachments/km/yr) | Z | Product T to Y | 0.24 |  |  |  |  | Curve | OutsideStraight |  |  |  | InsideStraight | 1
Likelihood | Likelihood for background hazards (considering curve radius) | AA | Figure B.6, Figure B.7 or Figure B.8 | 0.61 | [9 empty] | Inside1200m R | 1
| Modification factor for likelihood if the isolated hazards shield the background hazards (Use 1.00 if shielding does not exist) | AB | 1-(Q+18/MIN(R,H) | 0.962 | [9 empty] | Inside1100m R | 1
| Modified likelihood for background hazards | AC | AA*AB | 0.61 | [9 empty] | Inside1000m R | 1
| Likelihood of impacts with isolated (point) hazards (based on being continuous) | AD | Figure B.6, Figure B.7 or Figure B.8 | 0.12 | [9 empty] | Inside900m R | 1
| Likelihood of impacts with isolated hazards | AE | AD*(Q+18)/MIN(R,H) | 0.00456 | Shoulder Width/Flat Area (<6:1) (m) | [8 empty] | Inside800m R | 1
| Likelihood of a rollover | AF | Equation A2 | 0 | 0 | 110 km/h | 1 | [6 empty] | Inside700m R | 1
Severity (Trauma Index) | Trauma Index for background hazards (operating speed of 110km/h) | AH | Table B.4 to Table B.7 | 0 |  | 100 km/h | 2 | [6 empty] | Inside600m R | 1
| Trauma Index for background hazards at the appropriate operating speed | AJ | Appendix B.4.5 | 0 |  | None | 1 | [6 empty] | Inside500m R | 1.3
| Trauma Index for isolated hazards (operating speed of 110km/h) | AK | Table B.8 and Table B.9 | 0 |  | None | 1 | [6 empty] | Inside450m R | 1.5
| Trauma Index for isolated hazards at the appropriate operating speed | AL | Appendix B.4.5 | 0 | [9 empty] | Inside400m R | 1.7
| Trama Index for a rollover | AM | 0.63 | 0.63 | [9 empty] | Inside300m R | 2
Risk Score | Calculate Risk score (product of the exposure, likelihood and Trauma Index) for the background hazards | AP | Z*AC*AJ | 0 | [9 empty] | Inside200m R | 2
| Calculate Risk score (product of the exposure, likelihood and Trauma Index) for the isolated hazards | AQ | Z*AE*AL | 0 | [9 empty] | Inside≤150m R | 2
| Calculate Risk Score (product of the exposure, likelihood and Trauma Index) for rollover events | AR | Z*AF*AM | 0 | [9 empty] | OutsideStraight | 1
| Combine Risk Score | AS | AP+AQ+AR | 0 | [9 empty] | Outside1200m R | 1
[14 empty] | Outside1100m R | 1
[14 empty] | Outside1000m R | 1
[14 empty] | Outside900m R | 1
[14 empty] | Outside800m R | 1
[14 empty] | Outside700m R | 1
[14 empty] | Outside600m R | 1
[14 empty] | Outside500m R | 2
[14 empty] | Outside450m R | 2.5
[14 empty] | Outside400m R | 3
[14 empty] | Outside≤300m R | 4

## 4.6 110 D (hidden)
Group | Measure | Item | Reference
General road characteristics | Terrain (flat, rolling, mountainous) | A | Plans | Flat
| Environment (urban, rural) | B | Plans | Rural
| Operating speed (70km/h, 80km/h 90km/h, 110km/h) | C | Plans | 110 km/h
| Divided or Undivided | D | Plans | Divided
| Number of lanes in the direction of travel | E | Plans | 1
| Lane width (m) | F | Plans | 3.5
| Design AADT (veh/day) | G | Plans | ≤1000 AADT
| Length of road segment (m) | H | Plans | 1000
Particular road characteristics | Chainage where roadside is assessed | I | Plans | N/A
| Side of travelled way (verge/left or median/right) | J | Plans | Verge
| Grade (%) (upgrade positive) | K | Plans | Flat | Hazard on the inside or outside of the curve?
| Curve radius (m) Use 2000 m if straight) | L | Plans | Straight | Outside
| Curve direction (left/right in the direction of travel) | M | Plans | Straight
Background hazard characteristics | Description | N | Plans | None |  | Straight | 1
| Lateral distance to the background hazards from the edge of lane (m) (Refer to Figure B.10) | O | Plans | 3.0m |  | 3.0m | 6
Isolated hazard characteristics | Description | P | Plans | None |  | Straight | 1
| Length of hazard (m) | Q | Plans | 1 |  | 13.0m | 26
| Average distance between hazards (m) (1 if no isolated hazards) | R | Plans | 500 | * hazard is considered continuous if ≤20m spacing. If spacing is ≤20m use "background hazard" method
| Lateral distance to the isolated hazards from the edge of lane (m) (Refer to Figure B.10) | S | Plans | 13.0m
Exposure | Base exposure (encroachments/km/year) | T | Figure B.1 or Figure B.2 | 0.24 |  | no of Lanes | Factor | Lane Width | Factor | Terrain | Factor | Grade | Factor
| Number of lanes factor | U | Table B.1 or Table B.2 | 1 |  | 2 | 1 | 2.7 | 1.25 | Flat | 1 | Upgrade or Flat or downgrade up to 4 percent | 1
| Lane width factor | V | Table B.1, Table B.2 or Table B.3 | 1 |  | ≥3 | 0.91 | 3 | 1.15 | Rolling | 1.66 | Downgrade from 4 percent to 6 percent | 1.5
| Terrain factor | W | Table B.1, Table B.2 or Table B.3 | 1 |  |  |  | 3.3 | 1.03 | Mountainous | 1.51 | Downgrade greater than 6 percent | 2
| Grade factor | X | Figure B.3 | 1 |  |  |  | 3.5 | 1
| Curve Correction factor | Y | Figure B.4 | 1
| Exposure (encroachments/km/yr) | Z | Product T to Y | 0.24 |  |  |  |  | Curve | OutsideStraight |  |  |  | InsideStraight | 1
Likelihood | Likelihood for background hazards (considering curve radius) | AA | Figure B.6, Figure B.7 or Figure B.8 | 0.61 | [9 empty] | Inside1200m R | 1
| Modification factor for likelihood if the isolated hazards shield the background hazards (Use 1.00 if shielding does not exist) | AB | 1-(Q+18/MIN(R,H) | 0.962 | [9 empty] | Inside1100m R | 1
| Modified likelihood for background hazards | AC | AA*AB | 0.61 | [9 empty] | Inside1000m R | 1
| Likelihood of impacts with isolated (point) hazards (based on being continuous) | AD | Figure B.6, Figure B.7 or Figure B.8 | 0.12 | [9 empty] | Inside900m R | 1
| Likelihood of impacts with isolated hazards | AE | AD*(Q+18)/MIN(R,H) | 0.00456 | Shoulder Width/Flat Area (<6:1) (m) | [8 empty] | Inside800m R | 1
| Likelihood of a rollover | AF | Equation A2 | 0 | 0 | 110 km/h | 1 | [6 empty] | Inside700m R | 1
Severity (Trauma Index) | Trauma Index for background hazards (operating speed of 110km/h) | AH | Table B.4 to Table B.7 | 0 |  | 110 km/h | 1 | [6 empty] | Inside600m R | 1
| Trauma Index for background hazards at the appropriate operating speed | AJ | Appendix B.4.5 | 0 |  | None | 1 | [6 empty] | Inside500m R | 1.3
| Trauma Index for isolated hazards (operating speed of 110km/h) | AK | Table B.8 and Table B.9 | 0 |  | None | 1 | [6 empty] | Inside450m R | 1.5
| Trauma Index for isolated hazards at the appropriate operating speed | AL | Appendix B.4.5 | 0 | [9 empty] | Inside400m R | 1.7
| Trama Index for a rollover | AM | 0.63 | 0.63 | [9 empty] | Inside300m R | 2
Risk Score | Calculate Risk score (product of the exposure, likelihood and Trauma Index) for the background hazards | AP | Z*AC*AJ | 0 | [9 empty] | Inside200m R | 2
| Calculate Risk score (product of the exposure, likelihood and Trauma Index) for the isolated hazards | AQ | Z*AE*AL | 0 | [9 empty] | Inside≤150m R | 2
| Calculate Risk Score (product of the exposure, likelihood and Trauma Index) for rollover events | AR | Z*AF*AM | 0 | [9 empty] | OutsideStraight | 1
| Combine Risk Score | AS | AP+AQ+AR | 0 | [9 empty] | Outside1200m R | 1
[14 empty] | Outside1100m R | 1
[14 empty] | Outside1000m R | 1
[14 empty] | Outside900m R | 1
[14 empty] | Outside800m R | 1
[14 empty] | Outside700m R | 1
[14 empty] | Outside600m R | 1
[14 empty] | Outside500m R | 2
[14 empty] | Outside450m R | 2.5
[14 empty] | Outside400m R | 3
[14 empty] | Outside≤300m R | 4

## Exposure (hidden)
AADT Undivided |  | AADT Divided
≤1000 AADT | 0.4 | ≤1000 AADT | 0.24
1,000-2,000 AADT | 0.6 | 1,000-2,000 AADT | 0.45
2,000-3,000 AADT | 0.75 | 2,000-3,000 AADT | 0.64
3,000-4,000 AADT | 0.82 | 3,000-4,000 AADT | 0.77
4,000-5,000 AADT | 0.82 | 4,000-5,000 AADT | 0.91
5,000-6,000 AADT | 0.82 | 5,000-6,000 AADT | 0.98
6,000-7,000 AADT | 0.85 | 6,000-7,000 AADT | 1.05
7,000-8,000 AADT | 0.85 | 7,000-8,000 AADT | 1.12
8,000-9,000 AADT | 0.85 | 8,000-9,000 AADT | 1.17
9,000-10,000 AADT | 0.85 | 9,000-10,000 AADT | 1.2
10,000-11,000 AADT | 0.85 | 10,000-11,000 AADT | 1.22
11,000-12,000 AADT | 0.85 | 11,000-12,000 AADT | 1.22
12,000-13,000 AADT | 0.93 | 12,000-13,000 AADT | 1.22
13,000-14,000 AADT | 1 | 13,000-14,000 AADT | 1.22
14,000-15,000 AADT | 1.08 | 14,000-15,000 AADT | 1.22
15,000-16,000 AADT | 1.14 | 15,000-16,000 AADT | 1.22
16,000-17,000 AADT | 1.21 | 16,000-17,000 AADT | 1.22
17,000-18,000 AADT | 1.28 | 17,000-18,000 AADT | 1.22
18,000-19,000 AADT | 1.35 | 18,000-19,000 AADT | 1.22
19,000-20,000 AADT | 1.42 | 19,000-20,000 AADT | 1.22
>20,000 AADT | 1.42 | 20,000-21,000 AADT | 1.22
|  | 21,000-22,000 AADT | 1.22
|  | 22,000-23,000 AADT | 1.22
|  | 23,000-24,000 AADT | 1.26
|  | 24,000-25,000 AADT | 1.3
|  | 25,000-26,000 AADT | 1.36
|  | 26,000-27,000 AADT | 1.41
|  | 27,000-28,000 AADT | 1.47
|  | 28,000-29,000 AADT | 1.52
|  | 29,000-30,000 AADT | 1.57
|  | 30,000-31,000 AADT | 1.63
|  | 31,000-32,000 AADT | 1.67
|  | 32,000-33,000 AADT | 1.72
|  | 33,000-34,000 AADT | 1.78
|  | 34,000-35,000 AADT | 1.83
|  | 35,000-36,000 AADT | 1.88
|  | 36,000-37,000 AADT | 1.93
|  | 37,000-38,000 AADT | 1.97
|  | 38,000-39,000 AADT | 2.04
|  | 39,000-40,000 AADT | 2.1
|  | >40,000 AADT | 2.1

## Likelihood (hidden)
60km/h and 70km/h Likelihood Curves
| Straight | 1000m R | 900m R | 800m R | 700m R | 600m R | 500m R | 450m R | 400m R | 300m R | 200m R | ≤150m R
0.5m | 0.8 | 0.805 | 0.81 | 0.815 | 0.82 | 0.825 | 0.82875 | 0.8325 | 0.83625 | 0.84 | 0.855 | 0.87
1.0m | 0.65 | 0.67 | 0.69 | 0.695 | 0.7 | 0.705 | 0.70875 | 0.7125 | 0.71625 | 0.72 | 0.74 | 0.76
1.5m | 0.54 | 0.5625 | 0.585 | 0.59167 | 0.59833 | 0.605 | 0.61 | 0.615 | 0.62 | 0.625 | 0.6475 | 0.67
2.0m | 0.43 | 0.455 | 0.48 | 0.48833 | 0.49667 | 0.505 | 0.51125 | 0.5175 | 0.52375 | 0.53 | 0.555 | 0.58
2.5m | 0.36 | 0.38 | 0.4 | 0.41 | 0.42 | 0.43 | 0.4375 | 0.445 | 0.4525 | 0.46 | 0.4875 | 0.515
3.0m | 0.29 | 0.305 | 0.32 | 0.33167 | 0.34333 | 0.355 | 0.36375 | 0.3725 | 0.38125 | 0.39 | 0.42 | 0.45
3.5m | 0.245 | 0.26 | 0.275 | 0.285 | 0.295 | 0.305 | 0.3125 | 0.32 | 0.3275 | 0.335 | 0.365 | 0.395
4.0m | 0.2 | 0.215 | 0.23 | 0.23833 | 0.24667 | 0.255 | 0.26125 | 0.2675 | 0.27375 | 0.28 | 0.31 | 0.34
4.5m | 0.16 | 0.175 | 0.19 | 0.19917 | 0.20833 | 0.2175 | 0.22437 | 0.23125 | 0.23813 | 0.245 | 0.2725 | 0.3
5.0m | 0.12 | 0.135 | 0.15 | 0.16 | 0.17 | 0.18 | 0.1875 | 0.195 | 0.2025 | 0.21 | 0.235 | 0.26
5.5m | 0.105 | 0.1175 | 0.13 | 0.13833 | 0.14667 | 0.155 | 0.16125 | 0.1675 | 0.17375 | 0.18 | 0.205 | 0.23
6.0m | 0.09 | 0.1 | 0.11 | 0.11667 | 0.12333 | 0.13 | 0.135 | 0.14 | 0.145 | 0.15 | 0.175 | 0.2
6.5m | 0.075 | 0.085 | 0.095 | 0.10083 | 0.10667 | 0.1125 | 0.11688 | 0.12125 | 0.12562 | 0.13 | 0.155 | 0.18
7.0m | 0.06 | 0.07 | 0.08 | 0.085 | 0.09 | 0.095 | 0.09875 | 0.1025 | 0.10625 | 0.11 | 0.135 | 0.16
7.5m | 0.045 | 0.055 | 0.065 | 0.07 | 0.075 | 0.08 | 0.08375 | 0.0875 | 0.09125 | 0.095 | 0.115 | 0.135
8.0m | 0.03 | 0.04 | 0.05 | 0.055 | 0.06 | 0.065 | 0.06875 | 0.0725 | 0.07625 | 0.08 | 0.095 | 0.11
8.5m | 0.025 | 0.0325 | 0.04 | 0.045 | 0.05 | 0.055 | 0.05875 | 0.0625 | 0.06625 | 0.07 | 0.0825 | 0.095
9.0m | 0.02 | 0.025 | 0.03 | 0.035 | 0.04 | 0.045 | 0.04875 | 0.0525 | 0.05625 | 0.06 | 0.07 | 0.08
9.5m | 0.02 | 0.025 | 0.03 | 0.033333 | 0.036667 | 0.04 | 0.0425 | 0.045 | 0.0475 | 0.05 | 0.0625 | 0.075
10.0m | 0.02 | 0.025 | 0.03 | 0.031667 | 0.033333 | 0.035 | 0.03625 | 0.0375 | 0.03875 | 0.04 | 0.055 | 0.07
10.5m | 0.015 | 0.02 | 0.025 | 0.026667 | 0.028333 | 0.03 | 0.03125 | 0.0325 | 0.03375 | 0.035 | 0.0475 | 0.06
11.0m | 0.01 | 0.015 | 0.02 | 0.021667 | 0.023333 | 0.025 | 0.02625 | 0.0275 | 0.02875 | 0.03 | 0.04 | 0.05
11.5m | 0.01 | 0.015 | 0.02 | 0.020833 | 0.021667 | 0.0225 | 0.023125 | 0.02375 | 0.024375 | 0.025 | 0.035 | 0.045
12.0m | 0.01 | 0.015 | 0.02 | 0.02 | 0.02 | 0.02 | 0.02 | 0.02 | 0.02 | 0.02 | 0.03 | 0.04
12.5m | 0.0075 | 0.01375 | 0.02 | 0.02 | 0.02 | 0.02 | 0.02 | 0.02 | 0.02 | 0.02 | 0.0275 | 0.035
13.0m | 0.005 | 0.0125 | 0.02 | 0.02 | 0.02 | 0.02 | 0.02 | 0.02 | 0.02 | 0.02 | 0.025 | 0.03
80km/h and 90km/h Likelihood Curves
| Straight | 1200m R | 1100m R | 1000m R | 900m R | 800m R | 700m R | 600m R | 500m R | 450m R | 400m R | ≤300m R
0.5m | 0.9 | 0.91 | 0.91133 | 0.91267 | 0.914 | 0.91533 | 0.91667 | 0.918 | 0.91933 | 0.92 | 0.92333 | 0.93
1.0m | 0.78 | 0.8 | 0.804 | 0.808 | 0.812 | 0.816 | 0.82 | 0.824 | 0.828 | 0.83 | 0.83667 | 0.85
1.5m | 0.69 | 0.725 | 0.72967 | 0.73433 | 0.739 | 0.74367 | 0.74833 | 0.753 | 0.75767 | 0.76 | 0.76833 | 0.785
2.0m | 0.6 | 0.65 | 0.65533 | 0.66067 | 0.666 | 0.67133 | 0.67667 | 0.682 | 0.68733 | 0.69 | 0.7 | 0.72
2.5m | 0.54 | 0.58 | 0.58667 | 0.59333 | 0.6 | 0.60667 | 0.61333 | 0.62 | 0.62667 | 0.63 | 0.64167 | 0.665
3.0m | 0.48 | 0.51 | 0.518 | 0.526 | 0.534 | 0.542 | 0.55 | 0.558 | 0.566 | 0.57 | 0.58333 | 0.61
3.5m | 0.43 | 0.46 | 0.46867 | 0.47733 | 0.486 | 0.49467 | 0.50333 | 0.512 | 0.52067 | 0.525 | 0.53833 | 0.565
4.0m | 0.38 | 0.41 | 0.41933 | 0.42867 | 0.438 | 0.44733 | 0.45667 | 0.466 | 0.47533 | 0.48 | 0.49333 | 0.52
4.5m | 0.335 | 0.37 | 0.37867 | 0.38733 | 0.396 | 0.40467 | 0.41333 | 0.422 | 0.43067 | 0.435 | 0.45 | 0.48
5.0m | 0.29 | 0.33 | 0.338 | 0.346 | 0.354 | 0.362 | 0.37 | 0.378 | 0.386 | 0.39 | 0.40667 | 0.44
5.5m | 0.26 | 0.3 | 0.30733 | 0.31467 | 0.322 | 0.32933 | 0.33667 | 0.344 | 0.35133 | 0.355 | 0.37333 | 0.41
6.0m | 0.23 | 0.27 | 0.27667 | 0.28333 | 0.29 | 0.29667 | 0.30333 | 0.31 | 0.31667 | 0.32 | 0.34 | 0.38
6.5m | 0.205 | 0.24 | 0.24733 | 0.25467 | 0.262 | 0.26933 | 0.27667 | 0.284 | 0.29133 | 0.295 | 0.31333 | 0.35
7.0m | 0.18 | 0.21 | 0.218 | 0.226 | 0.234 | 0.242 | 0.25 | 0.258 | 0.266 | 0.27 | 0.28667 | 0.32
7.5m | 0.155 | 0.195 | 0.20167 | 0.20833 | 0.215 | 0.22167 | 0.22833 | 0.235 | 0.24167 | 0.245 | 0.26167 | 0.295
8.0m | 0.13 | 0.18 | 0.18533 | 0.19067 | 0.196 | 0.20133 | 0.20667 | 0.212 | 0.21733 | 0.22 | 0.23667 | 0.27
8.5m | 0.12 | 0.155 | 0.161 | 0.167 | 0.173 | 0.179 | 0.185 | 0.191 | 0.197 | 0.2 | 0.21667 | 0.25
9.0m | 0.11 | 0.13 | 0.13667 | 0.14333 | 0.15 | 0.15667 | 0.16333 | 0.17 | 0.17667 | 0.18 | 0.19667 | 0.23
9.5m | 0.095 | 0.12 | 0.126 | 0.132 | 0.138 | 0.144 | 0.15 | 0.156 | 0.162 | 0.165 | 0.18 | 0.21
10.0m | 0.08 | 0.11 | 0.11533 | 0.12067 | 0.126 | 0.13133 | 0.13667 | 0.142 | 0.14733 | 0.15 | 0.16333 | 0.19
10.5m | 0.07 | 0.1 | 0.10467 | 0.10933 | 0.114 | 0.11867 | 0.12333 | 0.128 | 0.13267 | 0.135 | 0.15 | 0.18
11.0m | 0.06 | 0.09 | 0.094 | 0.098 | 0.102 | 0.106 | 0.11 | 0.114 | 0.118 | 0.12 | 0.13667 | 0.17
11.5m | 0.055 | 0.08 | 0.084 | 0.088 | 0.092 | 0.096 | 0.1 | 0.104 | 0.108 | 0.11 | 0.125 | 0.155
12.0m | 0.05 | 0.07 | 0.074 | 0.078 | 0.082 | 0.086 | 0.09 | 0.094 | 0.098 | 0.1 | 0.11333 | 0.14
12.5m | 0.045 | 0.06 | 0.064 | 0.068 | 0.072 | 0.076 | 0.08 | 0.084 | 0.088 | 0.09 | 0.10333 | 0.13
13.0m | 0.04 | 0.05 | 0.054 | 0.058 | 0.062 | 0.066 | 0.07 | 0.074 | 0.078 | 0.08 | 0.093333 | 0.12
100km/h and 110km/h Likelihood Curves
| Straight | 1200m R | 1100m R | 1000m R | 900m R | 800m R | 700m R | 600m R | 500m R | 450m R | 400m R | ≤300m R
0.5m | 0.92 | 0.93 | 0.93 | 0.93 | 0.93 | 0.93 | 0.93 | 0.938 | 0.946 | 0.95 | 0.95 | 0.95
1.0m | 0.84 | 0.85 | 0.856 | 0.862 | 0.868 | 0.874 | 0.88 | 0.888 | 0.896 | 0.9 | 0.9 | 0.9
1.5m | 0.78 | 0.795 | 0.802 | 0.809 | 0.816 | 0.823 | 0.83 | 0.838 | 0.846 | 0.85 | 0.85 | 0.85
2.0m | 0.72 | 0.74 | 0.748 | 0.756 | 0.764 | 0.772 | 0.78 | 0.788 | 0.796 | 0.8 | 0.8 | 0.8
2.5m | 0.665 | 0.69 | 0.698 | 0.706 | 0.714 | 0.722 | 0.73 | 0.742 | 0.754 | 0.76 | 0.76 | 0.76
3.0m | 0.61 | 0.64 | 0.648 | 0.656 | 0.664 | 0.672 | 0.68 | 0.696 | 0.712 | 0.72 | 0.72 | 0.72
3.5m | 0.565 | 0.59 | 0.6 | 0.61 | 0.62 | 0.63 | 0.64 | 0.656 | 0.672 | 0.68 | 0.68 | 0.68
4.0m | 0.52 | 0.54 | 0.552 | 0.564 | 0.576 | 0.588 | 0.6 | 0.616 | 0.632 | 0.64 | 0.64 | 0.64
4.5m | 0.475 | 0.51 | 0.521 | 0.532 | 0.543 | 0.554 | 0.565 | 0.583 | 0.601 | 0.61 | 0.61 | 0.61
5.0m | 0.43 | 0.48 | 0.49 | 0.5 | 0.51 | 0.52 | 0.53 | 0.55 | 0.57 | 0.58 | 0.58 | 0.58
5.5m | 0.405 | 0.445 | 0.456 | 0.467 | 0.478 | 0.489 | 0.5 | 0.52 | 0.54 | 0.55 | 0.55 | 0.55
6.0m | 0.38 | 0.41 | 0.422 | 0.434 | 0.446 | 0.458 | 0.47 | 0.49 | 0.51 | 0.52 | 0.52 | 0.52
6.5m | 0.345 | 0.38 | 0.392 | 0.404 | 0.416 | 0.428 | 0.44 | 0.462 | 0.484 | 0.495 | 0.495 | 0.495
7.0m | 0.31 | 0.35 | 0.362 | 0.374 | 0.386 | 0.398 | 0.41 | 0.434 | 0.458 | 0.47 | 0.47 | 0.47
7.5m | 0.295 | 0.325 | 0.338 | 0.351 | 0.364 | 0.377 | 0.39 | 0.412 | 0.434 | 0.445 | 0.445 | 0.445
8.0m | 0.28 | 0.3 | 0.314 | 0.328 | 0.342 | 0.356 | 0.37 | 0.39 | 0.41 | 0.42 | 0.42 | 0.42
8.5m | 0.255 | 0.28 | 0.293 | 0.306 | 0.319 | 0.332 | 0.345 | 0.367 | 0.389 | 0.4 | 0.4 | 0.4
9.0m | 0.23 | 0.26 | 0.272 | 0.284 | 0.296 | 0.308 | 0.32 | 0.344 | 0.368 | 0.38 | 0.38 | 0.38
9.5m | 0.21 | 0.24 | 0.252 | 0.264 | 0.276 | 0.288 | 0.3 | 0.324 | 0.348 | 0.36 | 0.36 | 0.36
10.0m | 0.19 | 0.22 | 0.232 | 0.244 | 0.256 | 0.268 | 0.28 | 0.304 | 0.328 | 0.34 | 0.34 | 0.34
10.5m | 0.18 | 0.205 | 0.217 | 0.229 | 0.241 | 0.253 | 0.265 | 0.287 | 0.309 | 0.32 | 0.32 | 0.32
11.0m | 0.17 | 0.19 | 0.202 | 0.214 | 0.226 | 0.238 | 0.25 | 0.27 | 0.29 | 0.3 | 0.3 | 0.3
11.5m | 0.155 | 0.18 | 0.191 | 0.202 | 0.213 | 0.224 | 0.235 | 0.255 | 0.275 | 0.285 | 0.285 | 0.285
12.0m | 0.14 | 0.17 | 0.18 | 0.19 | 0.2 | 0.21 | 0.22 | 0.24 | 0.26 | 0.27 | 0.27 | 0.27
12.5m | 0.13 | 0.155 | 0.165 | 0.175 | 0.185 | 0.195 | 0.205 | 0.225 | 0.245 | 0.255 | 0.255 | 0.255
13.0m | 0.12 | 0.14 | 0.15 | 0.16 | 0.17 | 0.18 | 0.19 | 0.21 | 0.23 | 0.24 | 0.24 | 0.24

## Trauma Index (hidden)
Hazard | 110 km/h | 100 km/h | 90 km/h | 80 km/h | 70 km/h | 60 km/h
None | 0 | 0 | 0 | 0 | 0 | 0
Road Safety Barriers | 0.84 | 0.61572 | 0.46032 | 0.31248 | 0.21672 | 0.15876
Generic fixed object | 6 | 4.398 | 3.288 | 2.232 | 1.548 | 1.134
Generic rigid wall | 0.77 | 0.56441 | 0.42196 | 0.28644 | 0.19866 | 0.14553
Tree (trunk 75 to 100mm diameter) | 0.53 | 0.38849 | 0.29044 | 0.19716 | 0.13674 | 0.10017
Tree (trunk 150mm to 250mm diameter) | 3.1 | 2.2723 | 1.6988 | 1.1532 | 0.7998 | 0.5859
Tree (trunk of 250mm and larger diameter) | 6.7 | 4.9111 | 3.6716 | 2.4924 | 1.7286 | 1.2663
Tree lined edge | 6 | 4.398 | 3.288 | 2.232 | 1.548 | 1.134
Signs breakaway | 0.75 | 0.54975 | 0.411 | 0.279 | 0.1935 | 0.14175
Small wooden sign | 0.75 | 0.54975 | 0.411 | 0.279 | 0.1935 | 0.14175
Slip base or energy absorbing poles | 1.9 | 1.3927 | 1.0412 | 0.7068 | 0.4902 | 0.3591
Utility pole | 6.4 | 4.6912 | 3.5072 | 2.3808 | 1.6512 | 1.2096
Traffic signal pole | 8.6 | 6.3038 | 4.7128 | 3.1992 | 2.2188 | 1.6254
Bridge pier column | 44 | 32.252 | 24.112 | 16.368 | 11.352 | 8.316
Ruts in the ground surface between 200 and 300 mm deep | 3 | 2.199 | 1.644 | 1.116 | 0.774 | 0.567
Ruts in the ground surface more than 300mm deep | 6 | 4.398 | 3.288 | 2.232 | 1.548 | 1.134
Rocks protruding between 100-150mm above the road surface | 3 | 2.199 | 1.644 | 1.116 | 0.774 | 0.567
Rocks protruding between 200-300mm above the road surface | 6 | 4.398 | 3.288 | 2.232 | 1.548 | 1.134
Rock cutting | 6 | 4.398 | 3.288 | 2.232 | 1.548 | 1.134
Cut 6:1 to 3:1 (All heights) | 0.35 | 0.25655 | 0.1918 | 0.1302 | 0.0903 | 0.06615
Cut 2:1 (All heights) | 0.61 | 0.44713 | 0.33428 | 0.22692 | 0.15738 | 0.11529
Cut 1.5:1 (All heights) | 0.74 | 0.54242 | 0.40552 | 0.27528 | 0.19092 | 0.13986
Cut 1:1 (All heights) | 0.9 | 0.6597 | 0.4932 | 0.3348 | 0.2322 | 0.1701
Vertical Face (All heights) | 0.8 | 0.5864 | 0.4384 | 0.2976 | 0.2064 | 0.1512
Fill 6:1 (All heights) | 0.63 | 0.46179 | 0.34524 | 0.23436 | 0.16254 | 0.11907
Fill 4:1 (0 to 2m) | 0.69 | 0.50577 | 0.37812 | 0.25668 | 0.17802 | 0.13041
Fill 4:1 (>2m) | 0.89 | 0.65237 | 0.48772 | 0.33108 | 0.22962 | 0.16821
Fill 3:1 (0 to 2m) | 0.83 | 0.60839 | 0.45484 | 0.30876 | 0.21414 | 0.15687
Fill 3:1 (2 to 5m) | 1.4 | 1.0262 | 0.7672 | 0.5208 | 0.3612 | 0.2646
Fill 3:1 (5 to 20m) | 1.5 | 1.0995 | 0.822 | 0.558 | 0.387 | 0.2835
Fill 3:1 (>20m) | 2.1 | 1.5393 | 1.1508 | 0.7812 | 0.5418 | 0.3969
Fill 2:1 (0 to 2m) | 1.3 | 0.9529 | 0.7124 | 0.4836 | 0.3354 | 0.2457
Fill 2:1 (2 to 5m) | 3.5 | 2.5655 | 1.918 | 1.302 | 0.903 | 0.6615
Fill 2:1 (5 to 10m) | 4.5 | 3.2985 | 2.466 | 1.674 | 1.161 | 0.8505
Fill 2:1 (10 to 20m) | 6.7 | 4.9111 | 3.6716 | 2.4924 | 1.7286 | 1.2663
Fill 2:1 (>20m) | 9.9 | 7.2567 | 5.4252 | 3.6828 | 2.5542 | 1.8711
Fill 1.5:1 (0 to 2m) | 1.7 | 1.2461 | 0.9316 | 0.6324 | 0.4386 | 0.3213
Fill 1.5:1 (2 to 5m) | 7 | 5.131 | 3.836 | 2.604 | 1.806 | 1.323
Fill 1.5:1 (5 to 10m) | 14 | 10.262 | 7.672 | 5.208 | 3.612 | 2.646
Fill 1.5:1 (10 to 20m) | 27 | 19.791 | 14.796 | 10.044 | 6.966 | 5.103
Fill 1.5:1 (>20m) | 39 | 28.587 | 21.372 | 14.508 | 10.062 | 7.371
Drop 0m (Water 1m and lower deep) | 1.2 | 0.8796 | 0.6576 | 0.4464 | 0.3096 | 0.2268
Drop 0m (Water 2m deep) | 7.2 | 5.2776 | 3.9456 | 2.6784 | 1.8576 | 1.3608
Drop 0m (Water 4m deep) | 17 | 12.461 | 9.316 | 6.324 | 4.386 | 3.213
Drop 0m (>6m deep) | 35 | 25.655 | 19.18 | 13.02 | 9.03 | 6.615
Drop 0.3m (Water 1m and lower deep) | 2 | 1.466 | 1.096 | 0.744 | 0.516 | 0.378
Drop 0.3m (Water 2m deep) | 9.9 | 7.2567 | 5.4252 | 3.6828 | 2.5542 | 1.8711
Drop 0.3m (Water 4m deep) | 22 | 16.126 | 12.056 | 8.184 | 5.676 | 4.158
Drop 0.3m (>6m deep) | 38 | 27.854 | 20.824 | 14.136 | 9.804 | 7.182
Drop 2m (Water 1m and lower deep) | 5.2 | 3.8116 | 2.8496 | 1.9344 | 1.3416 | 0.9828
Drop 2m (Water 2m deep) | 20 | 14.66 | 10.96 | 7.44 | 5.16 | 3.78
Drop 2m (Water 4m deep) | 30 | 21.99 | 16.44 | 11.16 | 7.74 | 5.67
Drop 2m (>6m deep) | 40 | 29.32 | 21.92 | 14.88 | 10.32 | 7.56
Drop 4m (Water 1m and lower deep) | 12 | 8.796 | 6.576 | 4.464 | 3.096 | 2.268
Drop 4m (Water 4m deep) | 28 | 20.524 | 15.344 | 10.416 | 7.224 | 5.292
Drop 4m (Water 4m deep) | 35 | 25.655 | 19.18 | 13.02 | 9.03 | 6.615
Drop 4m (>6m deep) | 43 | 31.519 | 23.564 | 15.996 | 11.094 | 8.127
Drop 6m (Water 1m and lower deep) | 19 | 13.927 | 10.412 | 7.068 | 4.902 | 3.591
Drop 6m (Water 6m deep) | 33 | 24.189 | 18.084 | 12.276 | 8.514 | 6.237
Drop 6m (Water 4m deep) | 39 | 28.587 | 21.372 | 14.508 | 10.062 | 7.371
Drop 6m (>6m deep) | 45 | 32.985 | 24.66 | 16.74 | 11.61 | 8.505
Drop 8m (Water 1m and lower deep) | 28 | 20.524 | 15.344 | 10.416 | 7.224 | 5.292
Drop 8m (Water 8m deep) | 36 | 26.388 | 19.728 | 13.392 | 9.288 | 6.804
Drop 8m (Water 4m deep) | 42 | 30.786 | 23.016 | 15.624 | 10.836 | 7.938
Drop 8m (>6m deep) | 46 | 33.718 | 25.208 | 17.112 | 11.868 | 8.694
Drop 10m or higher (Water 1m and lower deep) | 45 | 32.985 | 24.66 | 16.74 | 11.61 | 8.505
Drop 10m or higher (Water 10m or higher deep) | 48 | 35.184 | 26.304 | 17.856 | 12.384 | 9.072
Drop 10m or higher (Water 4m deep) | 51 | 37.383 | 27.948 | 18.972 | 13.158 | 9.639
Drop 10m or higher (>6m deep) | 52 | 38.116 | 28.496 | 19.344 | 13.416 | 9.828
V Drain 6:1 Foreslope 6:1 Backslope | 0.55 | 0.40315 | 0.3014 | 0.2046 | 0.1419 | 0.10395
V Drain 6:1 Foreslope 4:1 Backslope | 0.59 | 0.43247 | 0.32332 | 0.21948 | 0.15222 | 0.11151
V Drain 6:1 Foreslope 3:1 Backslope | 0.61 | 0.44713 | 0.33428 | 0.22692 | 0.15738 | 0.11529
V Drain 6:1 Foreslope 2:1 Backslope | 0.68 | 0.49844 | 0.37264 | 0.25296 | 0.17544 | 0.12852
V Drain 4:1 Foreslope 4:1 Backslope | 0.68 | 0.49844 | 0.37264 | 0.25296 | 0.17544 | 0.12852
V Drain 4:1 Foreslope 3:1 Backslope | 0.69 | 0.50577 | 0.37812 | 0.25668 | 0.17802 | 0.13041
V Drain 4:1 Foreslope 2:1 Backslope | 0.8 | 0.5864 | 0.4384 | 0.2976 | 0.2064 | 0.1512
V Drain 3:1 Foreslope 4:1 Backslope | 0.73 | 0.53509 | 0.40004 | 0.27156 | 0.18834 | 0.13797
V Drain 3:1 Foreslope 3:1 Backslope | 0.81 | 0.59373 | 0.44388 | 0.30132 | 0.20898 | 0.15309
V Drain 3:1 Foreslope 2:1 Backslope | 0.9 | 0.6597 | 0.4932 | 0.3348 | 0.2322 | 0.1701
V Drain 2:1 Foreslope 3:1 Backslope | 0.9 | 0.6597 | 0.4932 | 0.3348 | 0.2322 | 0.1701
V Drain 2:1 Foreslope 2:1 Backslope | 1 | 0.733 | 0.548 | 0.372 | 0.258 | 0.189
Upslope 6:1 and Flatter (All Heights) | 0.73 | 0.53509 | 0.40004 | 0.27156 | 0.18834 | 0.13797
Upslope 4:1 (All Heights) | 1.09 | 0.79897 | 0.59732 | 0.40548 | 0.28122 | 0.20601
Upslope 3:1 (All Heights) | 1.6 | 1.1728 | 0.8768 | 0.5952 | 0.4128 | 0.3024
Upslopes 2:1 (All Heights) | 3.3 | 2.4189 | 1.8084 | 1.2276 | 0.8514 | 0.6237
Upslopes 1.5:1 (All Heights) | 5 | 3.665 | 2.74 | 1.86 | 1.29 | 0.945
Upslopes 1:1 (All Heights) | 6.5 | 4.7645 | 3.562 | 2.418 | 1.677 | 1.2285
Downslope 6:1 and Flatter (0 to 2m) | 1 | 0.733 | 0.548 | 0.372 | 0.258 | 0.189
Downslope 6:1 and Flatter (2 to 5m) | 1.9 | 1.3927 | 1.0412 | 0.7068 | 0.4902 | 0.3591
Downslope 6:1 and Flatter (>5m) | 2.7 | 1.9791 | 1.4796 | 1.0044 | 0.6966 | 0.5103
Downslope 4:1 and Flatter (0 to 2m) | 1.2 | 0.8796 | 0.6576 | 0.4464 | 0.3096 | 0.2268
Downslope 4:1 and Flatter (2 to 5m) | 3.7 | 2.7121 | 2.0276 | 1.3764 | 0.9546 | 0.6993
Downslope 4:1 and Flatter (5 to 10m) | 11 | 8.063 | 6.028 | 4.092 | 2.838 | 2.079
Downslope 4:1 and Flatter (>10m) | 14 | 10.262 | 7.672 | 5.208 | 3.612 | 2.646
Downslope 3:1 and Flatter (0 to 2m) | 1.2 | 0.8796 | 0.6576 | 0.4464 | 0.3096 | 0.2268
Downslope 3:1 and Flatter (2 to 5m) | 4.4 | 3.2252 | 2.4112 | 1.6368 | 1.1352 | 0.8316
Downslope 3:1 and Flatter (5 to 10m) | 17 | 12.461 | 9.316 | 6.324 | 4.386 | 3.213
Downslope 3:1 and Flatter (>10m) | 25 | 18.325 | 13.7 | 9.3 | 6.45 | 4.725
Downslope 2:1 and Flatter (0 to 2m) | 1.2 | 0.8796 | 0.6576 | 0.4464 | 0.3096 | 0.2268
Downslope 2:1 and Flatter (2 to 5m) | 4.5 | 3.2985 | 2.466 | 1.674 | 1.161 | 0.8505
Downslope 2:1 and Flatter (5 to 10m) | 21 | 15.393 | 11.508 | 7.812 | 5.418 | 3.969
Downslope 2:1 and Flatter (>10m) | 38 | 27.854 | 20.824 | 14.136 | 9.804 | 7.182
Downslope 1.5:1 and Flatter (0 to 2m) | 1.2 | 0.8796 | 0.6576 | 0.4464 | 0.3096 | 0.2268
Downslope 1.5:1 and Flatter (2 to 5m) | 4.5 | 3.2985 | 2.466 | 1.674 | 1.161 | 0.8505
Downslope 1.5:1 and Flatter (5 to 10m) | 21 | 15.393 | 11.508 | 7.812 | 5.418 | 3.969
Downslope 1.5:1 and Flatter (>10m) | 42 | 30.786 | 23.016 | 15.624 | 10.836 | 7.938