## Instructions
Appendix VG AGRD Part 6 Length of Need Calculator (v1.0) Septermber 2023
Instructions:
1. Complete the project description below
Project Name:
Barrier Identity:
The "Barrier Identity" is used as a unique name for use in the "Length of Need Calculator".
This information will be included in the Total Length of Need row output.
2a. Complete the information in the "Length of Need Calculator" to determine the length of need for the proposed barrier
Complete the "Length of Need Calculator" questions highlighted in LIGHT BLUE only.
The "Length of Need Calculator" is a simplified questionnaire based on the required inputs to formulas provided in Austroads Guide to Road Design Part 6 Section 6.9.
It automatically calculates the Length of Need by looking up tables and equations based on the inputs. These tables and equations are based on the tables, equations, graphs and figures in AGRD Part 6.
Where the input values do not align with the tables, graphs and figures in AGRD Part 6, these have been interpolated to provide an estimated value.
2b. For multiple entries, complete the information in the LoN Schedule.
Complete the "LoN Schedule" cells highlighted in LIGHT BLUE only.
The "LoN Schedule" works in a similar way to the "Length of Need Calculator", only in the form of a schedule for ease of use.
3. Create a PDF of the "Length of Need Calculator" and/or "LoN Schedule" or copy and paste the worksheets into the project report
Print areas have been set on each sheet, however if you wish to amend this, you can select all the cells you wish to print.
Disclaimers:
1. The Department of Transport and Planning (Victoria) has developed this Length of Need calculator.
2. This calculator applies to all roadside barrier types. For bridge approach barriers, refer BTN001.
3. This calculator has been developed based on the information contained in Austroads Guide to Road Design Part 6.
4. This calculator applies to straight sections of road, for curved sections refer to Austroads Guide to Road Design Part 6 Section 6.9.3.
5. Values provided by this calculator are minimum lengths. Acceptance of values below those given in this calculator will require approval through appropriate governance.
6. This calculator DOES NOT provide the Total Length of Barrier, which will be longer depending of the type of barrier and specific products chosen.
7. The calculator has been checked and reviewed but may still contain errors. These will be updated in subsequent releases of the calculator.
8. It is the responsibility of the user to check values from this calculator against the guidance in Austroads Guide to Road Design Part 6.
9. It is the responsibility of the user to ensure they are using the most current Length of Need calculator.
10. If you have any corrections or suggestions, please contact the DTP Road Standards team.

## Length of Need Calculator
Project Name:
Question |  |  | Input | Comment
Q.1 | Is the road a one-way or two-way carraigeway? |  |  | One-way carriageways must not have opposing vehicle impacts
Q.2 | What is the operating speed (km/h) of this section of road? |  |  | The operating speed may be greater or less than the posted speed based on the road geometry. If you are unsure, make a selection based on the posted speed of the road.
Q.3 | What is the AADT for this section of road? |  |  | The AADT is two-way for undivided roads. The AADT is for each carriageway where the road is divided.
Q.4 | Does the hazard extend a long distance perpendicular to the road? |  |  | The hazard is a large impediment, such as a road, train tracks, or similar "endless" hazard. Refer Austroads Guide to Road Design Part 6 Section 6.9.2
Q.5 | Is the barrier flared? |  |  | Flaring of barriers should only be used where necessary. If flaring is to be used, it is recommended that the maximum flare be no more than 1.0m.
Information about the Roadside Hazard/s |  | Abb.
Q.6 | Lateral extent of hazard/s from the edge of traffic lane | LA (Leading) |  | Refer to Austroads Guide to Road Design Part 6 Figure 6.12.
Q.7 | Barrier offset from the edge of traffic lane | L2 (Leading) |  | Refer to Austroads Guide to Road Design Part 6 Figure 6.12.
Q.8 | Lateral extent of hazard/s from the edge of opposing traffic lane | LA (Trailing) |  | Refer to Austroads Guide to Road Design Part 6 Figure 6.13.
Q.9 | Barrier offset from the edge of opposing traffic lane | L2 (Trailing) |  | Refer to Austroads Guide to Road Design Part 6 Figure 6.13.
Q.10 | Offset from the edge of traffic lane to hazard/s | L3 |  | Refer to Austroads Guide to Road Design Part 6 Figure 6.14.
Q.11 | Total width of the hazard/s | W |  | Where multiple smaller hazards are spaced such that the barriers crossover or are otherwise constrained, treat as a single longer hazard.
Q.12 | (OPTIONAL) Offset from face of barrier to Leading Point of Need | F (Leading) |  | Only use if the barrier is flared, otherwise leave as 0. Suitable F (leading) values will depend on site constraints - including verge widths, barrier flare rates, and the terminal type. Typical values are 0m to 1m.
Q.13 | (OPTIONAL) Offset from face of barrier to Trailing Point of Need | F (Trailing) |  | Only use if the barrier is flared, otherwise leave as 0.
Values
V.1 | Run-out Length | LR | - | Refer to Austroads Guide to Road Design Part 6 Table 6.10.
V.2 | Leading Angle of Departure (in radians) | aL | - | Refer to Austroads Guide to Road Design Part 6 Equation 5.
Outputs
V.3 | Leading Point of Need | X1 | - | Refer to Austroads Guide to Road Design Part 6 Equation 4.
V.4 | Total width of the hazard/s | W | - | Refer to Q.11 above.
V.5 | Trailing Point of Need (One-way) | Z | - | Refer to Austroads Guide to Road Design Part 6 Equation 10.
V.6 | Trailing Point of Need (Two-way) | X2 | - | Refer to Austroads Guide to Road Design Part 6 Equation 5.
Total Length of Need
- Perpendicular Flared |  | - | - | REMINDER: Total Length of Need is NOT the Total Length of Barrier.

## LoN Schedule
Project Name:
Length of Need Schedule |  | Inputs | [12 empty] | Values |  |  |  | Outputs
No. | Barrier Identity | Carriageway | Speed | AADT | Perp. Haz'd | Flared | LA | L2 | LA (opp.) | L2 (opp.) | L3 | W | F (lead) | F (trail) | LR | aL | X1' | X2' | X1 | W2 | Z | X2 | LoN Calc | LoN
1 |  | Two-way | 100 | 5000-10000 | No | No | 6.5 | 3 | 10 | 6.5 | 4 | 6 | 0 | 0 | 76 | 0.085526 | 28 | 28 | 40.9231 | 6 | 0 | 28 | X1 + W + X2 | 74.9231
2 |  | One-way | 100 | 5000-10000 | Yes | No |  |  |  |  | 4 | 30 |  |  | 76 | 0 | 152 | 0 | 152 | 30 | 16 | 0 | 2LR + W - Z | 166
3 |  | Two-way | 100 | 5000-10000 | No | Yes | 6 | 3 | 13 | 10 |  | 3 | 0.6 | 0 | 76 | 0.078947 | 19.2 | 24 | 30.4 | 3 | 0 | 24 | X1 + W + X2 | 57.4
4 |  | Two-way | 100 | 5000-10000 | Yes | No | [5 empty] | 2 |  |  | 76 | 0 | 152 | 0 | 152 | 2 | 0 | 152 | 2LR + W + 2LR | 306
5 |  | One-way | 100 | 5000-10000 | No | No | 6 | 3 |  |  | 4 | 5 |  |  | 76 | 0.078947 | 24 | 0 | 38 | 5 | 4 | 0 | X1 + W - Z | 39
6 |  | Two-way | 100 | 5000-10000 | No | No | 6 | 3 | 13 | 10 |  | 8 |  |  | 76 | 0.078947 | 24 | 24 | 38 | 8 | 0 | 24 | X1 + W + X2 | 70
7
8
9
10
11
12
13
14
15
16
17
18
19
20

## Pull-down Inputs (hidden)
Input Choices
Q.1 | Q.2 | Q.3 | Q.4 | Q.5
One-way | 50 | >10000 | Yes | Yes
Two-way | 60 | 5000-10000 | No | No
| 70 | 1000-5000
| 80 | <1000
90
100
110

## Lr for AADT (hidden)
Run-out length (Lr) for AADT range (m)
Speed (km/h) | >10000 | 5000-10000 | 1000-5000 | <1000
110 | 110 | 101 | 88 | 76
100 | 91 | 76 | 64 | 61
90 | 80 | 67 | 56 | 54
80 | 70 | 58 | 49 | 46
70 | 60 | 49 | 42 | 38
60 | 49 | 40 | 34 | 30
50 | 34 | 27 | 24 | 21
#N/A | LR
Perp. Hazard
| Yes | No
One-Way | 2LR + W - Z | X1 + W - Z
Two-Way | 2LR + W + 2LR | X1 + W + X2