## Site Selection worksheet Active
Date :
Time:
| RC 316.10B - Calculator for Selection of Test Sites to RC 316.10 | [7 empty] | January 2020
Job |  |  |  |  | Test Lot description
[7 empty] | -- | 0 | 0 | -- | #VALUE!
Longitudinal position
Lot boundaries |  |  | Start |  | End |  | m | Number entry required for green cells
Exclude 2 m each end |  |  | add | 2 | m subtract | 2 | m | day | month | hour | minutes
Lot test limits |  |  | Start limit | 2 | End limit | -2 | m
Lot length |  |  | L = | -4 | m | -4 | m |  |  | Date Time summation = | 0
Number of test sites |  |  | n = | 6 | enter 6 or 3 |  |  |  |  | Repeat summation = | #VALUE!
Long. Distance between sites |  |  | d = L / n = | -0.66667 | m |  |  |  |  | Repeat summation = N . | #VALUE!
Random number |  |  | R = | #VALUE! |  | <-- R transfers across |  |  |  | From Table 1 below => R . | #VALUE!
Distance of first test site from start of lot = |  |  | Ls = d*R = | #VALUE! | m |  |  | Table 1 - R number for selection of longitudinal locations
[8 empty] | Sum of digits (N) |  | Random number (R)
Chainage position of first site from start of test lot limit : | [7 empty] | 1 |  | 0.4
sum of | 0 | -2 | #VALUE! | = | #VALUE! | m |  | 2 |  | 0.9
| lot start + | 2m excluded | + Ls | = | Site 1 longitudinal position |  |  | 3 |  | 0.1
Transverse position | [7 empty] | 4 |  | 0.6
| Width of test lot can be constant, unless carriageway width changes | [6 empty] | 5 |  | 0.3
|  |  | Longitudinal edge excluded from test lot = | 0.2 | m on two sides |  |  | 6 |  | 0.2
[7 empty] | Lateral position is measured from one boundary edge of the formation, including the 0.2m exclusion | 7 |  | 0.7
|  |  |  | Day number of month |  | gives | edge (m) | 8 |  | 0.8
|  |  |  | number set | , below, from Table 2 |  | 0.2 | 9 |  | 0.5
Test Site | Calculation | Longitudinal position (m) | Width of test lot (m) | less 0.2 m each edge | Number set from Table 2 | (blank) | Lateral position (m)
Site 1 | Start + 2 + Ls | #VALUE! | 0 | -0.4 | #N/A |  | #N/A
Site 2 | Site 1 + d | #VALUE! | 0 | -0.4 | #N/A |  | #N/A
Site 3 | Site 2 + d | #VALUE! | 0 | -0.4 | #N/A |  | #N/A
Site 4 | Site 3 + d | #VALUE! | 0 | -0.4 | #N/A |  | #N/A | --
Site 4 | Site 3 + d | #VALUE! | 0 | -0.4 | #N/A |  | #N/A | --
Site 4 | Site 3 + d | #VALUE! | 0 | -0.4 | #N/A |  | #N/A | --
Table 2 : Number sets for selection of lateral positions
(based on day of month)
| Day |  |  | Number set
| Number | Site 1 | Site 2 | Site 3 | Site 4 | Site 5 | Site 6
| 1 | 0 | 0.6 | 0.5 | 0.1 | 0.8 | 0.3
| 2 | 0.5 | 0.2 | 0.4 | 0.1 | 0.7 | 0.3
| 3 | 0.7 | 0 | 0.1 | 0.8 | 0.4 | 1
| 4 | 0.3 | 1 | 0.1 | 0.6 | 0.8 | 0.4
| 5 | 1 | 0.8 | 0.1 | 0.3 | 0.5 | 0
| 6 | 0.5 | 0.9 | 0.8 | 0.1 | 0.3 | 0.4
| 7 | 0.9 | 0.8 | 0.4 | 0.3 | 0.6 | 0
| 8 | 0.8 | 0.5 | 0.6 | 0.2 | 0.1 | 1
| 9 | 0.6 | 0 | 0.2 | 0.5 | 1 | 0.4
| 10 | 0.2 | 0.8 | 0.7 | 0.5 | 1 | 0.9
| 11 | 0.6 | 0.4 | 1 | 0.9 | 0 | 0.7
| 12 | 0.6 | 0.9 | 0.5 | 0.8 | 0.7 | 0
| 13 | 0.7 | 0.4 | 1 | 0.2 | 0.8 | 0.9
| 14 | 0.3 | 0.9 | 0.4 | 0.1 | 0.2 | 0.5
| 15 | 0.3 | 0 | 0.9 | 1 | 0.2 | 0.3
| 16 | 0.2 | 0.9 | 0.1 | 0.5 | 0 | 0.7
| 17 | 0.7 | 0.4 | 0.3 | 0.5 | 1 | 0.6
| 18 | 0.7 | 0.9 | 0.3 | 1 | 0.1 | 0.5
| 19 | 0.1 | 0.3 | 0.7 | 0.4 | 0.2 | 1
| 20 | 0.8 | 0.2 | 0.6 | 0.9 | 0.7 | 0
| 21 | 0.2 | 0.6 | 0 | 0.1 | 0.9 | 0.7
| 22 | 0.2 | 0.3 | 0 | 0.8 | 0.7 | 0.6
| 23 | 0.2 | 0.5 | 1 | 0.1 | 0.9 | 0.4
| 24 | 0.5 | 1 | 0.1 | 0.7 | 0.4 | 0.9
| 25 | 0.4 | 0.8 | 1 | 0 | 0.6 | 0.5
| 26 | 0.3 | 0.1 | 0.9 | 0.4 | 0 | 0.2
| 27 | 0 | 0.5 | 0.8 | 0.2 | 0.3 | 0.9
| 28 | 0.3 | 0.6 | 0.5 | 0 | 0.1 | 0.8
| 29 | 1 | 0.7 | 0.1 | 0.9 | 0.3 | 0.6
| 30 | 0.7 | 0.1 | 1 | 0.3 | 0.6 | 0.2
| 31 | 0.4 | 0.9 | 0 | 0.6 | 0.5 | 0.8