## IRR Tool
Infrastructure Risk Rating Tool
Purpose: The Infrastructure Risk Rating tool is a road safety tool that assesses risk of a road length based on its road and roadside features. Applications: The IRR tool may be used to assess road safety risk across the road network. Its current application in Victoria is: • Speed limit assessment of 100km/h high speed rural roads Road Safety Victoria will continue to explore its application within Victoria and further guidance will be provided over time. Please read the AustRoads manual in conjuction with this guide ahead of undertaking an assessment. Link to the manual is provided below. Background: Infrastructure Risk Rating (IRR) is a road safety risk assessment methodology that is calculated by coding the following road and roadside features: • Land use • Road stereotype • Lane and shoulder width • Horizontal alignment • Roadside hazards • Intersection density • Access density • Traffic volume • Speed limit Application of the IRR tool should be assessed in road sections where there is little variation across the IRR road and roadside attributes. More than one assessment may be required for a road where there is a change in the road and roadside environment. AustRoads Manual This manual sets out the steps for undertaking an IRR assessment. It is divided into four parts: 1. Identify supporting data sources 2. Identify homogenous road sections 3. Code road and roadside features 4. Calculate IRR score and risk band. Link to the AustRoads manual is provided below: | Descriptions for each of the road and roadside features can be found by clicking the '+' icon on the left of the input tab. Further guidance is provided to the descriptions provided below: Land Use Rural Residential: Hobby farms, wineries, tourist facilities, any level of pedestrian or cycling activity along or crossing the route, greater than 1 access or intersection per km Remote Rural: broad acre farmland, less than 1 property access or intersection per km Road Stereotype • A divided road has a physical feature (i.e. median or physical barrier) that separates the road into opposing flows. • An undivided road has no barrier or restriction to vehicles crossing the centreline. Wide centreline treatments are considered undivided for the purpose of this assessment. Lane and shoulder width • Shoulder width is the distance between the painted edgeline and the edge of the seal. • Lane width is the distance between the centreline and the edgeline. • Cycle lanes and special vehicle lanes, such as bus lanes, are ignored. • For unsealed roads or roads with no marked centreline, the lane width is estimated by observing vehicle paths. • If there is more than one lane, select the narrowest lane width. • If the lane width varies along the road section, select the category that generally applies over the section. • For wide centreline treatments the lane width can be considered as the midpoint between the two centrelines. Horizontal alignment • If the horizontal alignment varies over a road section, select the average category. • If the average falls between two categories, select the higher risk category. Roadside hazards • Hazard offsets are measured from the edgeline, or edge of seal if there is no edgeline. • Judgement is required to determine the roadside hazard risk category that best reflects the overall level of hazard posted by roadside features. • Intermittent hazards are coded to a hazard category if they occur at regular intervals and over at least 50% of the assessed section. For example, a road exposed to cliffs within 5m of the edgeline, for over half of the section, is considered 'Severe'. Intersection density and access density • The density of intersections or accesses is calculated by counting the number of at-grade intersections or vehicle accesses and dividing by the section length. Traffic volume (rural roads only) • Sum of volumes for each direction on undivided roads • Traffic volume is the volume in the single direction of travel only on divided roads. Speed limit (rural roads only) • Posted speed limit The Department of Transport will continue to evaluate the tool based on practioner feedback. Please provide feedback via the link below.
AustRoads Infrastructure Risk Rating Manual
Feedback Form

## 1. High Speed Rural Roads
High Speed Rural Roads Guidelines
Purpose: The Infrastructure Risk Rating tool is a road safety tool that assesses risk of a road based on its road and roadside features. The tool can be used to assist practioners when determining the speed limit. It is intended to be used alongside the practitioner's judgement of other relevant factors such as road function, road users, crash history, high-risk intersections and community feedback when making a decision. e.g. If the risk rating for an assessed road recommends a 100km/h speed limit, the practitioner may still determine that a reduced speed limit is appropriate based on the above factors. This tool should be used to assist with making speed zoning assessments to determine level of risk on 100km/h rural roads as per "Section 3.1 Speed limits for roads outside built-up areas" of the Victorian Speed Zoning Technical Guidelines. Roads determined 'High' or 'Medium-High' risk are recommended for a speed reduction given the road will have a combination of severe roadside hazards, low-standard cross-section and challenging alignment. Scope: Speed limit reductions are an effective measure to address roads with high road safety risk for lower-order rural roads (i.e. Roads with a M3-M5 classification in Victorian Movement and Place Framework). The preferred approach for higher volume and higher productivity routes (i.e. M1-M2 roads in Victorian Movement and Place Framework) is to upgrade the infrastructure to a suitable standard to support higher speed limits. Not in Scope: Roads classified as M1 or M2 under the Movement & Place Framework, roads that do not have a posted speed limit of 100km/h, urban roads. | DoT Guidance to using the risk banding for Speed Management
| IRR score (threshold) | Rural | Recommended Speed Limit | Rural - Tortuous | Recommended Speed Limit
| 0 to <1.4 | Low | 100km/h | Low | 80km/h
| 1.4 to <1.6 | Low-Medium | 100km/h | Low-Medium | 80km/h
| 1.6 to <1.8 | Medium | 100km/h* | Low-Medium | 80km/h
| 1.8 to <2.0 | Medium | 100km/h* | Medium | 80km/h
| 2.0 to <2.2 | Medium-High | 80km/h | Medium | 80km/h
| 2.2 to <2.6 | High | 80km/h | Medium-High | 80km/h^
| 2.6+ | High | 80km/h | High | 80km/h^
* Practitioners may consider 80km/h as part of assessment based on factors such as road function, road users, crash history, high-risk intersections and community feedback. ^ Practitioners may consider 60km/h as part of assessment based on factors such as road function, road users, crash history, high-risk intersections and community feedback.

## Input
High Speed Infrastructure Risk Rating
Road Name
Location
Between
Distance
Land use
Score | Select from above list
Land use | Environment | Description
Rural residential | Rural | • Rural area with accesses to private dwellings and farms.
• Occasional industrial activity may be present.
• Some pedestrian and cyclist activity may also be observed, particularly at certain times of the day, but with few crossing movements.
Remote rural | Rural | • Surrounding land is rural with few houses and almost no industry.
• Occasional accesses and intersections.
Road Sterotype
Score | Select from above list
Road stereotype | Description
Unsealed | Any road that is unsealed
Two-lane undivided | An undivided road with one lane in each direction
Multi-lane undivided | An undivided road with more than one lane in each direction. Includes roads with two lanes in one direction and one lane in the other direction.
Divided (traversable) | Divided road with a traversable median. Traversable medians would not stop an out-of-control vehicle crossing the median and include:
• Kerb islands and berms
• Frangible fences or median dividers
Divided (non-traversable) or one-way | Divided road with a non-traversable median or a one-way road. Non-traversable medians would stop an out-of-control vehicle and include:
• safety barriers (concrete, wire rope etc.)
• 10m+ separation between opposing flows
Shoulder Width
Lane Width
Score | Select from above lists
Shoulder width
Very narrow shoulder (0 to <0.5m)
Narrow shoulder (0.5m to <1.0m)
Wide shoulder (1.0m to <2.0m)
Very wide shoulder (≥2.0m)
Lane width
Narrow lane (<3.0m)
Medium lane (3.0-3.5m)
Wide lane (>3.5m)
Horizontal Alignment
Score | Select from above list
Horizontal alignment | Technical definition | Description
Tortuous | ≥300 degrees of turn/km | Numerous consecutive curves (350m to 500m radius) and numerous sharp curves (radii <350m).
The operating speed is likely to be less than 75 km/h for rural roads.
Winding | ≥150 and <300 degrees of turn/km | Many consecutive curves and sharp curves (350m to 500m radius).
The operating speed is likely to be between 75 to 85 km/h for rural roads.
Curved | ≥50 and <150 degrees of turn /km | Moderate curves (typical radii of 500m to 1500m) with some straight sections or isolated sharp curves.
The operating speed is likely to be between 85 to 100 km/h for rural roads.
Straight | <50 degrees of turn /km | Straight or gently curved with curves typically >1500m radius. Occasional isolated curves may be present.
The operating speed is likely to be 100 km/h or higher for rural roads.
Roadside Hazard
Score | Select from above list
Roadside Hazard |  | Offset from edgeline
|  | < 5m | 5m to 10m | >10m
Cliffs* |  | Severe | High | Low
Deep water* |  | Severe | High
Aggressive vertical faces* |  | Severe | Moderate
Deep drainage ditches* |  | Severe | Moderate
Buildings, rigid structures or bridges* |  | Severe | Moderate
20+ non-frangible point hazards per km (≥1 per 50m) including*: |  | Severe | Moderate
Trees, signs, posts, poles ≥10cm diameter
Large boulders ≥20cm diameter
Unprotected barrier ends
Upslopes and downslopes that would cause rollover (>15 deg and >1m height difference* |  | High | Moderate
Car parking, semi-rigid structures or buildings* |  | Moderate | Minor
Metal or concrete safety barriers* |  | Minor | Low
Low severity hazards, including: |  | Low | Low
Kerbs
Level and safe slopes (≤15⁰ and ≤1m high)
Frangible trees, posts, poles <10cm diameter
Wire-rope barriers
* over 50% of the assessed road section where they occur intermittently.
Intersection Density
Score | Select from above list
Intersection Density
10+ intersections/km | (>1 intersection every 100m)
5 to <10 intersections/km | (1 intersection every 100-200m)
3 to <5 intersections/km | (1 intersection every 200-330m)
2 to <3 intersections/km | (1 intersection every 330-500m)
1 to <2 intersections/km | (1 intersection every 500-1000m)
<1 intersection/km | (<1 intersection per 1000m)
Access Density
Score | Select from above list
Access Density
20+ accesses/km | (>1 access every 50m)
10 to <20 accesses/km | (1 access every 50-100m)
5 to <10 accesses/km | (1 access every 100-200m)
2 to <5 accesses/km | (1 access every 200-500m)
1 to <2 accesses/km | (1 access every 500-1000m)
<1 access/km | (<1 access per 1000m)
Traffic Volume
Score | Select from above list
Traffic volume
<1,000 | vehicles per day
1,000 - 6,000 | vehicles per day
6,000 - 12,000 | vehicles per day
12,000 - 18,000 | vehicles per day
> 18,000 | vehicles per day
Speed limit | 100 km/h
Score
Infrastructure Risk Rating | Complete all green fields
Risk Band | Rural
Rural/Tortuous | Rural
Recommended speed limit
Comments
IRR score (threshold) | Rural
0 to <1.4 | Low
1.4 to <1.6 | Low-Medium
1.6 to <1.8 | Medium
1.8 to <2.0 | Medium
2.0 to <2.2 | Medium-High
2.2 to <2.6 | High
2.6+ | High

## Tables
Land Use | Score
Commercial strip shopping | 5
Commercial big box/industrial | 4
Urban residential | 3
Rural town/ urban fringe | 2.5
Controlled access | 2
Rural residential | 1.5
Remote rural | 1
No access | 1
Road Stereotype | Score
Unsealed | 10
Two-lane undivided | 3.7
Multi-lane undivided | 3.4
Divided (traversable) | 3
Divided (non-traversable) or one-way | 1
Shoulder Width | Lane Width
| Narrow (<3.0m) | Medium (3.0-3.5m) | Wide (>3.5m)
Very narrow shoulder (0 to <0.5m) | 2.01 | 1.79 | 1.58
Narrow shoulder (0.5m to <1.0m) | 1.79 | 1.45 | 1.18
Wide shoulder (1.0m to <2.0m) | 1.22 | 1 | 0.85
Very wide shoulder (≥2.0m) | 1 | 0.78 | 0.66
Horizontal Alignment | Score
Tortuous | 6
Winding | 3.5
Curved | 1.8
Straight | 1
Roadside Hazard | Score
Severe | 2.8
High | 2.28
Moderate | 1.43
Minor | 0.67
Low | 0.4
Intersection Density | Score
10+ intersections / km | 5
5 to <10 intersections / km | 2.6
3 to <5 intersections / km | 1.5
2 to <3 intersections / km | 1.25
1 to <2 intersections / km | 1.15
<1 intersection / km | 1
Access Density | Score
20+ accesses / km | 1.3
10 to <20 accesses / km | 1.1
5 to <10 accesses / km | 1.06
2 to <5 accesses / km | 1.03
1to <2 accesses / km | 1.01
<1 access / km | 1
Traffic Volume (rural only) | Score
<1,000 vehicle per day | 1
1,000 - <6,000 vehicles per day | 1.4
6,000 - <12,000 vehicles per day | 2.2
12,000 - <18,000 vehicles per day | 3
18,000+ vehicles per day | 3.4
Speed Limit | Horizontal Alignment
| Straight | Curved | Winding | Tortuous
<= 30 km/h | 0.15 | 0.15 | 0.13 | 0.13
40 km/h | 0.31 | 0.31 | 0.27 | 0.27
50 km/h | 0.55 | 0.55 | 0.49 | 0.33
60 km/h | 0.81 | 0.81 | 0.81 | 0.42
70 km/h | 1.25 | 1.25 | 1.11 | 0.47
80 km/h | 1.82 | 1.82 | 1.3 | 0.52
90 km/h | 2.54 | 2.54 | 1.41 | 0.58
100 km/h | 3.24 | 3.24 | 1.52 | 0.64
110 km/h | 4.28 | 3.24
IRR score (threshold) | Between | Rural | Urban
0 to <1.4 | 0 | Low | Low
1.4 to <1.6 | 1.4 | Low-Medium | Low-Medium
1.6 to <1.8 | 1.6 | Medium | Low-Medium
1.8 to <2.0 | 1.8 | Medium | Medium
2.0 to <2.2 | 2 | Medium-High | Medium
2.2 to <2.6 | 2.2 | High | Medium-High
2.6+ | 2.6 | High | High
Recommended Speed Limit
Risk Band | Rural | Tortuous
Low | 100km/h | 80km/h
Low-Medium | 100km/h | 80km/h
Medium | 100km/h* | 80km/h
Medium-High | 80km/h | 80km/h*
High | 80km/h | 80km/h*
*Practitioners may consider 60km/h as part of assessment based on factors such as road function, road users, crash history, high-risk intersections and community feedback.
*Practitioners may consider 80km/h as part of assessment based on factors such as road function, road users, crash history, high-risk intersections and community feedback.